## Motor Calculations
INPUTS |  |  | OUTPUTS |  | Version 1.2 - 30 Jan 2010
Units | Metric |  |  |  |  | Fixed-free | 0.32 | Cutting | 3 | 1
[6 empty] | Supported-supported | 1 | Rapids | 10 | 0
Load Calculations | [5 empty] | Fixed-supported | 1.55
[6 empty] | Fixed-fixed | 2.24
Mass of Load | 20 | kg | Load inertia | 4.5595e-06 | kgm^2
Friction co-efficient | 0.1 |  | Load torque | 0.039725 | Nm
Cutting forces | 5 | N |  |  |  | Metric | 1
[6 empty] | Imperial | 2
Leadscrew calculations
[6 empty] | Metric | Imperial | Metric | Imperial
Screw pitch | 3 | mm | Screw mass | 0.70573 | kg | kg | lb | 1 | 2.2
Screw dia | 12 | mm | Screw inertia | 1.2785e-05 | kgm^2 | N | lbf | 1 | 22
Screw length | 800 | mm |  |  |  | mm | inches | 1 | 0.03937
Screw minor dia | 8 | mm |  |  |  | Nm | oz-in | 1 | 141.612
Screw efficiency | 30% | % |  |  |  | gcm^2 | oz-in^2 | 1 | 0.0054674
Screw Fixing | Supported-supported |  | Critical Speed | 1209.04 | rpm | kgm^2 | lb-ft^2 | 1 | 0.002373
Choose a different fixing type, increase screw diameter, | [5 empty] | mm | tpi | 1 | 2
reduce screw length, or reduce required linear speed
[6 empty] | 20 | Load inertia | 4.5595e-06
Max linear speed | 900 | mm/min | Motor revs | 300 | rpm | 0.1 | Load torque | 0.039725
for: | Cutting |  |  |  |  | 5
|  |  | Total Inertial load | 2.0094e-05 | kgm^2
|  |  | (inc rotor inertia) |  |  | 3 | Screw mass | 0.70573
Proposed Motor |  |  | Acceleration torque | 0.042085 | Nm | 12 | Screw inertia | 1.2785e-05
Rated current | 4.2 | A |  |  |  | 800 | rotor inertia | 2.75e-06
Winding Inductance | 3.6 | mH | Total Torque | 0.08181 | Nm | 8 | Total Inertial load | 2.0094e-05
Holding Torque | 1 | Nm | at | 1000 | steps/sec | 0.3
Detent Torque | 0.04 | Nm |  |  |  |  | Critical Speed | 1209.04
Rotor Inertia | 275 | gcm^2 |  |  |  | 900
|  |  | Ideal Voltage | 60.7157 | V | 2094.3951 | Motor revs | 300
Motor Usage |  |  | Esitmated Motor |  |  | 1 |  | 31.4159 | rads/sec
Supply Voltage | 24 | V | Corner Speed | 303.1746 | rpm | 0.04 | Acceleration torque | 0.042085
Set Phase Current | 4.2 | A | Estimated Torque |  |  | 2.75e-06
|  |  | (at required speed) | 0.66711 | Nm |  | Total Torque | 0.08181
The motor & operating conditions chosen have a good
|  |  | margin and should be OK at the required speed |  |  |  | rotor inertia > | 200.9398
(subject to driver circuitry)
[7 empty] | Motor Rated Power | 22.4478
[7 empty] | Low speed torque | 0.70711
Increase volts and/or set current, reduce speed
or choose another motor. Margin is 8.154x
against recommended margin of 3x
The motor & operating conditions chosen have a good
margin and should be OK at the required speed
(subject to driver circuitry)