## Calcs
Calculation sheet for unsupported round bar, change values in GREEN BOX only
Work in progress so some boxs have no function yet, basic calculation only
Diameter (mm) | 16 |  | I (mm4) | 3216.9909
Clear Span (mm) | 900 |  | Effect. Span (mm) | 400
Car, width (mm) | 200 |  | a | 350
Load (N) | 250 |  | z | 0.38889
E (N/mm2) | 200000
Max Deflection
Simply supported with point load |  | 5.9013 | mm
Medium fixed ends with a point load |  | 2.9506 | mm
Fixed ends with a point load |  | 1.4753 | mm
Note on B5: Diameter of Bar
Note on B6: Distance between the supports.
Note on B7: Width of carridge or distance between the outer faces of the bearings
Note on B8: Must be in NEWTONS
Note on B9: Modulus of Elasticity steel = 200000 newtons per mm square