## Summary sheet
SUMMARY
The idea of this study was to look at the forces and moments involved in CNC routing, understand how they compared, and see if this pointed to any design suggestions.
I have an Engineering background, but am fairly new to CNC, so I would welcome comments over incorrect assumptions or any errors I might have made !
This is not intended as a fully functional spreadsheet, just enough for me to try out some ideas and draw some conclusions.
If you manage to wade through all this and can follow my arguments, then well done! With that said, here we go . . .
X Axis
TAB 1 | A simple router imposes a moment on the bearings. For some bearing types this could lead to binding. Also, some of the ballscrew effort is used to overcome the extra friction this imposes. This can easily be overcome . . .
TAB 2 | This has a centralised gantry, with the weight over the bearings. A bearing zero moment condition is possible if the ballscrew and tool are placed at certain locations relative to the rail
TAB 3 | There appears to be a formula for the ideal geometry for zero bearing moment:
To calculate ideal Z position of ballscrews (D) relative to the bearing rail
D = B / ((Fc + (Fg x u)) / Fc)
|  | Typical cutting force in that material | Fc | (N)
|  | Gantry weight | Fg | (N)
|  | Bearing friction coefficient | u | unitless
|  | Distance from tool (when cutting) to rail | B | (m)
|  | Distance from ballscrews to rail | D | (m)
Note how this ideal geometry depends on the material being cut since it involves the cutting force. The machine designer will need to choose the material most often cut, for which it is then optimised.
It is also only at one cutting height. For thin materials this is OK, but for thicker ones where some of the cutting occurs at other Z locations, this will deviate from the ideal. Again the machine designer will need to choose a general cut height (maybe centre of workpiece).
TAB 4 | With geometry selected for zero moment, but not at the optimum cutting speed, there is a very small moment. However this tends to zero as the optimum speed is approached.
TAB 5 | During acceleration, when gantry inertia must be considered, the tool cutting force is still the dominant part of the ballscrew force.
This ballscrew force and the cutting force dominate the bearing moment. The gantry inertia does not play a large part (for a 20kg gantry and acceleration up to 2000mm/min2).
The vertical bearing moment reaction forces are also therefore very small (for a zero moment geometry as described by the equation above).
This means that the fore/aft spacing of the gantry bearings (labelled E on this diagram), can be quite close together, allowing more cutting area for a given rail length. Putting the bearings close together seems counterintuitive, but this is what the data suggests.
For very high acceleration (industrial?) machines this might not be the case, with gantry inertia being more significant, but for hobby users it would seem to be.
Y axis
TAB6 | Applying this to the Y axis suggests a lower ballscrew position is better to reduce bearing moment. But a low ballscrew needs protection from the chips/swarf.
Since the bearing moment cannot practically be reduced to zero on a traditional Y axis, there would appear to be a small loss of tool control region (see lower diagram on tab 6) due to the flat-ish region of the moment arc, and the fact that the bearings can only resist vertical movement (not lateral)
Widely (laterally) spaced bearings would mimimise this effect, but reduce the cutting range travel for a given gantry width

## 1. simple
SIMPLE LAYOUT
Weight
Mass of gantry and router |  |  | 20 | kg
Weight of gantry and router | Fg |  | 196.2 | N
Typical cutting force (wood) @600mm/min |  |  | 5 | N
Geometry
distance ballscrew to gantry cofg | A |  | 0.4 | m
distance bearings to tool | B |  | 0.1 | m
distance tool to gantry | C |  | 0.3 | m
distance ballscrew to bearings | D |  | -8.8663 | m
length of bearings | E |  | 0.2 | m
distance from bearing to CofG | F |  | 0.25 | m
LOAD CASE
Constant Velocity |  |  | 600 | mm/min
Constant Velocity |  |  | 0.01 | m/s
Force on tool | Fc |  | 5 | N
Friction coefficient rails | u |  | 0.003 | (linear bearings)
Friction in rails (drag) | Ff | = Fg x u | 0.5886 | N
Force on ballscrew | Fs | =Fc + Fb | 5.5886 | N
Vertical load on bearings | Fb | =Fg | 196.2 | N
Moment applied to bearings:
from gantry weight |  | =(Fg x F) | 49.05 | Nm
from tool cutting |  | =(Fc x B) | 0.5 | Nm
from ballscrew |  | =(Fs x D) | -49.55 | Nm
TOTAL | Mb |  | 0 | Nm
Results - vertical location of ballscrew | D | Bearing moment
| 0.2 | 50.7 | Nm
| 0 | 49.6 | Nm
| -0.5 | 46.8 | Nm
| -8.866 | 0 | Nm
Because moment is dominated by gantry weight offset from bearing, ballscrew would need to be 8.87m above bearings to remove moment when cutting !
Conclusions
Gantry re-design required for practicality
See next tab for next iteration
Fs
Fc
Bearings
A=0.4
B=0.1
C=0.3
Mb
Ff
Fg
D = variable
E
F=0.25
E
Fb
Ballscrew
Rail
Workpiece

## 2. supported
SUPPORTED LAYOUT TO GIVE ZERO MOMENT DUE TO GANTRY WEIGHT
Weight
Mass of gantry and router |  |  | 20 | kg
Weight of gantry and router | Fg |  | 196.2 | N
Typical cutting force (wood) @600mm/min |  |  | 5 | N
Geometry
distance ballscrew to gantry cofg | A |  | 0.4 | m
distance bearings to tool | B |  | 0.1 | m
distance tool to gantry | C |  | 0.3 | m
distance ballscrew to bearings | D |  | -0.089468 | m
length of bearings | E |  | 0.2 | m
distance from bearing to CofG | F |  | 0 | m
LOAD CASE
Constant Velocity |  |  | 600 | mm/min
Constant Velocity |  |  | 0.01 | m/s
Force on tool | Fc |  | 5 | N
Friction coefficient rails | u |  | 0.003 | (linear bearings)
Friction in rails (drag) | Ff | = Fg x u | 0.5886 | N
Force on ballscrew | Fs | =Fc + Fb | 5.5886 | N
Vertical load on bearings | Fb | =Fg | 196.2 | N
Moment applied to bearings:
from gantry weight |  | =(Fg x F) | 0 | Nm
from tool cutting |  | =(Fc x B) | 0.5 | Nm
from ballscrew |  | =(Fs x D) | -0.5 | Nm
TOTAL | Mb |  | 0 | Nm
Results of changing vertical location of ballscrew | D | B | Bearing moment
| 0.2 | 0.1 | 1.61 | Nm
| 0.1 | 0.1 | 1.05 | Nm
| 0 | 0.1 | 0.5 | Nm
| -0.1 | 0.1 | -0.059 | Nm
| -0.089 | 0.1 | 0 | Nm
Conclusions
With a gantry in the centre of the bearing, the zero moment condition is when the ballscrew is almost at the same height as the cutting tool
Because of the bearing friction, the ballscrew force is slightly higher than the cutting force, and needs to be at a slightly lower offset to compensate
See next tab for next iteration
Fs
Fc
Bearings
A=0.4
B=0.1
C=0.3
Mb
Ff
Fg
D = variable
E
F
E
Fb
Ballscrew
Rail
Workpiece

## 3. supported+ballscrewaligned
SUPPORTED LAYOUT AND BALLSCREW ALIGNED TO GIVE ZERO BEARING MOMENT
Weight
Mass of gantry and router |  |  | 20 | kg
Weight of gantry and router | Fg |  | 196.2 | N
Typical cutting force (wood) @600mm/min |  |  | 5 | N
Geometry
distance ballscrew to gantry cofg | A |  | 0.4 | m
distance bearings to tool | B |  | 0.2 | m
distance tool to gantry | C |  | 0.3 | m
distance ballscrew to bearings | D |  | 0.1789 | m
length of bearings | E |  | 0.2 | m
distance from bearing to CofG | F |  | 0 | m
LOAD CASE
Constant Velocity |  |  | 600 | mm/min
Constant Velocity |  |  | 0.01 | m/s
Force on tool | Fc |  | 5 | N
Friction coefficient rails | u |  | 0.003 | (linear bearings)
Friction in rails (drag) | Ff | = Fg x u | 0.5886 | N
Force on ballscrew | Fs | =Fc + Ff | 5.5886 | N
Vertical load on bearings | Fb | =Fg | 196.2 | N
Moment applied to bearings:
from gantry weight |  | =(Fg x F) | 0 | Nm
from tool cutting |  | =(Fc x B) | 1 | Nm
from ballscrew |  | =(Fs x D) | -0.9998 | Nm
TOTAL | Mb |  | 0.00019946 | Nm
Force ratio ballscrew (Fs) and tool (Fc)
Results B and D values for zero moment | B | D | Bearing moment |  | Ratio B/D
| 0.4 | 0.3579 | 0 | Nm | 1.1176 | 1.1177
| 0.2 | 0.1789 | 0 | Nm | 1.1179
| 0.001 | 0.00089468 | 0 | Nm | 1.1177
| -0.2 | -0.17894 | 0 | Nm | 1.1177
| -0.4 | -0.35787 | 0 | Nm | 1.1177
Zero bearing moment is achieved if ratio between B (rail to workpiece) and D (rail to ballscrew) is the same as the ratio between ballscrew force and tool force
Mb=0 when (B / D) = (Fs / Fc)
substituting equation to give D:
B / D = (Fs / Fc )
B / D = (Fc + Ff) / (Fc)
B / D = (Fc + (Fg x u)) / (Fc)
D = B / ((Fc + (Fg x u)) / Fc)
So if cutting force Fc, gantry weight Fg, bearing coeff friction u, and distance between rail and workpiece B is known, distance to ballscrew D can be calculated
Results if no bearing friction
Conclusions:
GENERAL FORMULA BECOMES :
To calculate ideal Z height of ballscrews (D) relative to rail
D = B / ((Fc + (Fg x u)) / Fc)
Typical cutting force in that material | Fc | (N)
Gantry weight | Fg | (N)
Bearing friction coefficient | u | unitless
Distance from tool (when cutting) to rail | B | (m)
Distance from ballscrews to rail | D | (m)
Worked example:
distance from tool to rail (when cutting) | B | 0.2 | m
Cutting force in material | Fc | 5 | N
Weight of gantry (kg x 9.81) | Fg | 196 | N
friction coefficient of bearings | u | 0.003
OUTPUT: distance from ballscrews to rail | D | 0.17895 | m
if the vertical distance from rail to tool is 0.2m, and the material is wood (5N) and gantry is 20kg (196N), linear bearings are used (0.003 friction)
then the distance of the ballscrew to the rail is 0.179m for ZERO MOMENT on the bearings during constant velocity cutting
What happens at other velocities? See next tab . . .
Fs
Fc
Bearings
A=0.4
B= variable
C=0.3
Mb
Ff
Fg
D = variable
E
F
E
Fb
Ballscrew
Rail
Workpiece
tool and ballscrews below rail in this region
tool and ballscrews above rail in this region

## 4. various constant velocities
SUPPORTED LAYOUT AND BALLSCREW ALIGNED TO GIVE ZERO BEARING MOMENT
Weight
Mass of gantry and router |  |  | 20 | kg
Weight of gantry and router | Fg |  | 196.2 | N
Typical cutting force (wood) @600mm/min |  |  | 5 | N
Geometry
distance ballscrew to gantry cofg | A |  | 0.4 | m
distance bearings to tool | B |  | 0.4 | m
distance tool to gantry | C |  | 0.3 | m
distance ballscrew to bearings | D |  | 0.3579 | m
length of bearings | E |  | 0.2 | m
distance from bearing to CofG | F |  | 0 | m
LOAD CASE
Velocity |  |  | 600 | mm/min
Velocity |  |  | 0.01 | m/s
Force on tool | Fc |  | 5 | N
Friction coefficient rails | u |  | 0.003 | (linear bearings)
Friction in rails (drag) | Ff | = Fg x u | 0.5886 | N
Force on ballscrew | Fs | =Fc + Ff | 5.5886 | N
Vertical load on bearings | Fb | =Fg | 196.2 | N
Moment applied to bearings:
from gantry weight |  | =(Fg x F) | 0 | Nm
from tool cutting |  | =(Fc x B) | 2 | Nm
from ballscrew |  | =(Fs x D) | -2.0002 | Nm
TOTAL | Mb |  | -0.00015994 | Nm
TOOL VELOCITY DATA
velocity mm/min | velocity m/s | moments about bearings (Nm) |  |  |  | forces on ballscrew (N)
|  | from gantry weight | tool cutting | ballscrew | TOTAL | tool force | bearing drag | TOTAL
0 | 0 | 0 | 0 | 0 | 0 | 0 | 0 | 0
100 | 0.0016667 | 0 | 0.33333 | -0.50891 | -0.17558 | 0.83333 | 0.5886 | 1.4219
200 | 0.0033333 | 0 | 0.66667 | -0.80716 | -0.14049 | 1.6667 | 0.5886 | 2.2553
300 | 0.005 | 0 | 1 | -1.1054 | -0.10541 | 2.5 | 0.5886 | 3.0886
400 | 0.0066667 | 0 | 1.3333 | -1.4037 | -0.070327 | 3.3333 | 0.5886 | 3.9219
500 | 0.0083333 | 0 | 1.6667 | -1.7019 | -0.035243 | 4.1667 | 0.5886 | 4.7553
600 | 0.01 | 0 | 2 | -2.0002 | -0.00015994 | 5 | 0.5886 | 5.5886
Conclusions: | [7 empty] | Conclusions:
At speeds less than optimum for that material there is a very small moment on the bearings. | [7 empty] | Assuming there is a linear relationship between cutting force and tool speed (big assumption!?), then the dominant force
But as the optimum speed is reached, this drops to zero. | [7 empty] | on the ballscrew during constant velocity is from the tool cutting
But what about during acceleration, when the inertia of the gantry must be considered? See next tab . . .
Fs
Fc
Bearings
A=0.4
B= variable
C=0.3
Mb
Ff
Fg
D = variable
E
F
E
Fb
Ballscrew
Rail
Workpiece

## 5. acceleration
SUPPORTED LAYOUT AND BALLSCREW ALIGNED TO GIVE ZERO BEARING MOMENT
Weight
Mass of gantry and router |  |  | 20 | kg
Weight of gantry and router | Fg |  | 196.2 | N
Typical cutting force (wood) @600mm/min |  |  | 5 | N
Geometry
distance ballscrew to gantry cofg | A |  | 0.4 | m
distance bearings to tool | B |  | 0.4 | m
distance tool to gantry | C |  | 0.3 | m
distance ballscrew to bearings | D |  | 0.3579 | m
length of bearings | E |  | 0.2 | m
distance from bearing to CofG | F |  | 0 | m
LOAD CASE
Acceleration |  |  | 2000 | mm/min2
Acceleration | Ag |  | 0.033333 | m/s2
Max velocity |  |  | 600 | mm/min
Max velocity |  |  | 0.01 | m/s
Forces
Friction coefficient rails | u | 0.003 | (linear bearings)
Friction in rails (drag) | Ff | = Fg x u | N
Force on ballscrew | Fs | =Fc + Ff | N
Vertical load on bearings | Fb | =Fg | N
inertia force from gantry | Fw | =Fg x Ag | N
Moment applied to bearings:
from gantry weight |  | =(Fg x F) | Nm
from tool cutting |  | =(Fc x B) | Nm
from ballscrew |  | =(Fs x D) | Nm
from gantry inertia |  | =(Fw x A) | Nm
TOTAL | Mb |  | Nm
Bearing moment reaction forces
Near end of bearing | BF1 | = -Mb / E | N
Far end of bearing | BF2 | = Mb / E | N
TOOL ACCELERATION DATA @ 100m/s2
velocity mm/min | velocity m/s | forces (N) |  |  |  | moments about bearings (Nm) |  |  |  |  | Moment reaction forces on bearing
|  | Fc (tool force) | Ff (bearing drag) | Fw (gantry inertia) | Fs (TOTAL) | gantry weight | tool cutting | ballscrew | gantry inertia | TOTAL | BF1 (N) | BF2 (N) | TOTAL MOMENT | extra bearing friction caused by moment reaction forces ignored because it is so low
0 | 0 | 0 | 0 | 0.66667 | 0.66667 | 0 | 0 | -0.2386 | 0.26667 | 0.028067 | -0.14033 | 0.14033 | 0
100 | 0.0016667 | 0.83333 | 0.5886 | 0.66667 | 2.0886 | 0 | 0.33333 | -0.74751 | 0.26667 | -0.14751 | 0.73755 | -0.73755 | 0
200 | 0.0033333 | 1.6667 | 0.5886 | 0.66667 | 2.9219 | 0 | 0.66667 | -1.0458 | 0.26667 | -0.11243 | 0.56213 | -0.56213 | 0
300 | 0.005 | 2.5 | 0.5886 | 0.66667 | 3.7553 | 0 | 1 | -1.344 | 0.26667 | -0.077343 | 0.38672 | -0.38672 | 0
400 | 0.0066667 | 3.3333 | 0.5886 | 0.66667 | 4.5886 | 0 | 1.3333 | -1.6423 | 0.26667 | -0.04226 | 0.2113 | -0.2113 | 0
500 | 0.0083333 | 4.1667 | 0.5886 | 0.66667 | 5.4219 | 0 | 1.6667 | -1.9405 | 0.26667 | -0.0071766 | 0.035883 | -0.035883 | 0
600 | 0.01 | 5 | 0.5886 | 0.66667 | 6.2553 | 0 | 2 | -2.2388 | 0.26667 | 0.027907 | -0.13953 | 0.13953 | 0
CONCLUSIONS DURING ACCELERATION
Ballscrew force is dominated by tool cutting force | [6 empty] | Even at high acceleration rates, with well chosen ballscrew / tool / rail geometry (i.e zero moment) there | [7 empty] | The bearing vertical reaction forces are a tiny fraction of the vertical forces due to the gantry weight (196N in this example)
Even at high acceleration (2000mm/min2), gantry inertia and friction are small compared to cutting forces | [6 empty] | is very little inertia induced moment on the bearing | [7 empty] | Because of this bearing drag is dominated by gantry weight
The bearing moment is controlled by the geometry of the ballscrew, tool, and rail relationship
Fs
Fc
Bearings
A=0.4
B= variable
C=0.3
Mb
Ff
Fg
D = variable
E
F
E
Fb
Ballscrew
Rail
Workpiece
Acceleration of gantry
Ag
Fw
BF1
BF2

## 6. Y axis
Extending this to look at the Y axis . . .
Using the same equations as Y axis, and a typical layout, shows a moment on the bearings
Fc = cutting force
Fs = ballscrew force
Ff = bearing friction
Mb = moment about bearings
cut direction
To reduce the moment to zero requires the ballscrew to be somewhere near the cutting tool:
cut direction
But this is not that practical. A better option would be to site it as low as possible, although there is the risk of contamination from the chips/swarf:
cut direction
Aside from the binding risk, the other reason for reducing the moment on the Y axis is to improve tool position control:
Conclusions for Y axis
On a traditional cnc machine, it would appear difficult to reduce the bearing moment to zero, due to practical considerations on locating the ballscrew.
Therefore, to minimise the moment the ballscrew should be as low down as possible, closer to the cutting tool
The inevitable moment will lead to a small region of low stiffness on tool control, as the arc of this moment is flat-ish on a small section of the circumference (see diagram)
A wide lateral spacing of the bearings would reduce this effect
Fc
Ff
Ff
Mb
Fs
Fc
Ff
Ff
Fs
Fc
Ff
Ff
Fs
smaller Mb
Fc
lower bearing carraige is free to move laterally
Because the arc of rotation is flat-ish for a small section, there is no moment reaction over a tiny region because there is hardly any vertical movement (which is all the bearings can resist).
This must lead to a small loss of tool position control.
upper bearing carraige is free to move laterally
region of reduced stiffness and tool control
moment due to difference in ballscrew height vs tool cutting height
Fs
ballscrew at low height to reduce moment on bearings (although will not be zero)

## otherdata_momentinertia
Moments of inertia
CYLINDER
|  |  |  | number | 1 | 2 | 3 | 4 | 5
|  | Jx | =(1/12)m x [3x(r22 + r12) + h2] | description | spindle | Z stepper
|  |  |  | density | 7900 | 7900 | 7900 | 7900 | 7900 | 7900 | kg/m3
|  |  |  | inner radius | 0.04 | 0.06 |  |  |  |  | m
|  |  |  | outer radius | 0.028 | 0.04 |  |  |  |  | m
|  |  |  | height | 0.2 | 0.1 |  |  |  |  | m
|  |  |  | volume | 0.00051271 | 0.00062832 | 0 | 0 | 0 | 0 | m3
|  |  |  | mass | 4.0504 | 4.9637 | 0 | 0 | 0 | 0 | kg
|  |  |  | local inertia | 0.015915 | 0.010589 | 0 | 0 | 0 | 0 | kgm2
|  |  |  | Z distance from rail | 0.4 | 0.5 | [5 empty] | SUM
|  |  |  | inertia about bearing | 0.66398 | 1.2515 | 0 | 0 | 0 | 0 | kgm2 | 1.9155 | kgm2
RHS
|  |  |  | number | 1 | 2 | 3 | 4 | 5
|  |  |  | description | gantry
|  | Ih | =(m/12)*(w2 + d2)
|  |  |  | density | 2633.3333 | 2633.3333 | 2633.3333 | 2633.3333 | 2633.3333 | 2633.3333 | kg/m3
|  |  |  | width | 0.08 | [5 empty] | m
|  |  |  | depth | 0.08 | [5 empty] | m
|  |  |  | height | 0.6 | [5 empty] | m
|  |  |  | thickness | 0.005 | [5 empty] | m
|  |  |  | outer vol | 0.00384 | 0 | 0 | 0 | 0 | 0 | m3
|  |  |  | inner vol | 0.00294 | 0 | 0 | 0 | 0 | 0 | m3
|  |  |  | total vol | 0.0009 | 0 | 0 | 0 | 0 | 0 | m3
|  |  |  | mass | 2.37 | 0 | 0 | 0 | 0 | 0 | kg
|  |  |  | inertia outer | 0.002528 | 0 | 0 | 0 | 0 | 0 | kgm2
|  |  |  | inertia inner | 0.0022219 | 0 | 0 | 0 | 0 | 0 | kgm2
|  |  |  | local inertia total | 0.00030612 | 0 | 0 | 0 | 0 | 0 | kgm2
|  |  |  | Z distance from rail | 0.4 | [6 empty] | SUM
|  |  |  | inertia about bearing | 0.37951 | [6 empty] | 0.37951 | kgm2
FLAT
|  |  |  | number | 1 | 2 | 3 | 4 | 5
|  |  |  | description | LH side | RH side
|  | Ih | =(m/12)*(w2 + d2)
|  |  |  | density | 2633.3333 | 2633.3333 | 2633.3333 | 2633.3333 | 2633.3333 | 2633.3333 | kg/m3
|  |  |  | width | 0.2 | 0.2 |  |  |  |  | m
|  |  |  | depth | 0.5 | 0.5 |  |  |  |  | m
|  |  |  | thickness | 0.012 | 0.012 |  |  |  |  | m
|  |  |  | volume | 0.0012 | 0.0012 | 0 | 0 | 0 | 0 | m3
|  |  |  | mass | 3.16 | 3.16 | 0 | 0 | 0 | 0 | kg
|  |  |  | local inertia | 0.076367 | 0.076367 | 0 | 0 | 0 | 0 | kgm2
|  |  |  | Z distance from rail | 0.2 | 0.2 | [5 empty] | SUM
|  |  |  | inertia about bearing | 0.20277 | 0.20277 | [5 empty] | 0.40553 | kgm2
TOTAL INERTIA
[12 empty] | 2.7005 | kgm2
h
r1
r2
x
y
z
w
d
h
w
d
t