## data
Vertical bending load applied in centre of simply supported beam
Twisting moment applied about centre of beam with both ends fixed
[10 empty] | BOX SECTION |  |  | TUBE SECTION |  |  | I BEAM |  |  | RHS |  |  | PLATE SECTION
[10 empty] | BOX SECTION 80w 80d 3t |  |  | TUBE SECTION 80OD 74ID |  |  | I BEAM 80w 80d 3t |  |  | RHS 80w 120d 3t |  |  | PLATE SECTION 3w 80d
Material properties
| Young's mod (N/mm2) | Density (kg/mm3) | Mod rigidity (N/mm2) | Master inputs
Steel | 200000 | 7.9e-06 | 79300 | LOAD 1 | bending load W | 250 | N
Alum | 69000 | 2.6e-06 | 24000 | LOAD 2 | cutting force | 5 | N | (wood 5N, alum =50N, steel = 75N)
Wood | 13000 | 5.3e-07 | 13000 |  | distance tool to beam | 300 | mm
[5 empty] | resultant twist due to cutting | 1500 | Nmm
[5 empty] | length L | 900 | mm
[5 empty] | Youngs E | 200000 | N/mm2
[5 empty] | density P | 7.9e-06 | kg/mm3
[5 empty] | modulus rigidity G | 79300 | N/mm2 |  | Shape inputs > | width | 80 | mm |  |  |  | width | 80 | mm | width | 80 | mm | width | 3 | mm
[10 empty] | depth | 80 | mm | outer diameter | 80 | mm | depth | 80 | mm | depth | 120 | mm | depth | 80 | mm
[5 empty] | INPUTS |  |  |  |  | thickness | 3 | mm | inner diameter | 74 | mm | thickness | 3 | mm | thickness | 3 | mm |  | 1.5
[5 empty] | OUTPUTS |  |  |  |  | sec mom outer | 3413333.3333 | mm4 | sec mom outer | 2007040 | mm4 | depth 2 | 74 |  | sec mom outer | 11520000 | mm4 | sec total | 128000 | mm4
[10 empty] | sec mom inner | 2498881.3333 | mm4 | sec mom inner | 1469342.224 | mm4 | sec 1 | 3413333.3333 | mm4 | sec mom inner | 9136188 | mm4 | half width | 1.5 | mm
[10 empty] | sec total | 914452 | mm4 | sec total | 537697.776 | mm4 | sec 2 | 2600187.3333 | mm4 | sec total | 2383812 | mm4 | half depth | 40 | mm
[10 empty] | cross section outer | 6400 | mm2 | cross section outer | 5026.5482 | mm2 | sec total | 813146 | mm4 | cross section outer | 9600 | mm2
[10 empty] | cross section inner | 5476 | mm2 | cross section inner | 4300.8403 | mm2 | cross section total | 702 | mm2 | cross section inner | 8436 | mm2
[10 empty] | cross section total | 924 | mm2 | cross section total | 725.7079 | mm2 |  |  |  | cross section total | 1164 | mm2 | cross section total | 240 | mm2
[9 empty] | LOAD 1 | bending |  |  | bending |  |  | bending |  |  | bending |  |  | bending
[10 empty] | deflection | 0.02076 | mm | deflection | 0.035307 | mm | deflection | 0.023347 | mm | deflection | 0.0079639 | mm | deflection | 0.14832 | mm
[10 empty] | stiffness | 12042.1663 | N/mm | stiffness | 7080.7938 | N/mm | stiffness | 10708.0955 | N/mm | stiffness | 31391.763 | N/mm | stiffness | 1685.5967 | N/mm
[9 empty] | LOAD 2 | torsion |  |  | torsion |  |  | torsion |  |  | torsion |  |  | torsion
[10 empty] | twisting constant K | 1369599 |  | twisting constant K | 1077313.382 |  | twisting constant K | 2157.84 |  | twisting constant K | 2510167.4536 |  | twisting constant K | 519.9398
[10 empty] | angular deflection | 3.1075e-06 | radians | angular deflection | 3.9506e-06 | radians | angular deflection | 0.0019723 | radians | angular deflection | 1.6955e-06 | radians | angular deflection | 0.0081855 | radians
[10 empty] | angular deflection | 0.00017806 | deg | angular deflection | 0.00022637 | deg | angular deflection | 0.11301 | deg | angular deflection | 9.7152e-05 | deg | angular deflection | 0.46903 | deg
[10 empty] | torsional stiffness | 8424215.6835 | Nmm/deg | torsional stiffness | 6626406.918 | Nmm/deg | torsional stiffness | 13272.578 | Nmm/deg | torsional stiffness | 15439695.8752 | Nmm/deg | torsional stiffness | 3198.0787 | Nmm/deg
[10 empty] | tool deflection | 0.00093231 | mm | tool deflection | 0.0011853 | mm | tool deflection | 0.59175 | mm | tool deflection | 0.00050869 | mm | tool deflection | 2.4559 | mm
[10 empty] | tool deflection | 0.93231 | microns | tool deflection | 1.1853 | microns | tool deflection | 591.7458 | microns | tool deflection | 0.50869 | microns | tool deflection | 2455.8986 | microns
[9 empty] | WEIGHT | volume | 831600 | mm3 | volume | 653137.1127 | mm3 | volume | 631800 | mm3 | volume | 1047600 | mm3 | volume | 216000 | mm3
[10 empty] | weight | 6.5696 | kg | weight | 5.1598 | kg | weight | 4.9912 | kg | weight | 8.276 | kg | weight | 1.7064 | kg
[9 empty] | EFFICIENCY | bending stiffness / kg | 1833.0025 | (N/mm)/kg | bending stiffness / kg | 1372.3045 | (N/mm)/kg | bending stiffness / kg | 2145.3864 | (N/mm)/kg | bending stiffness / kg | 3793.0898 | (N/mm)/kg | bending stiffness / kg | 987.8087 | (N/mm)/kg
[10 empty] | torsional stiffness / kg | 1282294.8721 | (Nmm/deg)/kg | torsional stiffness / kg | 1284241.3477 | (Nmm/deg)/kg | torsional stiffness / kg | 2659.1851 | (Nmm/deg)/kg | torsional stiffness / kg | 1865589.8081 | (Nmm/deg)/kg | torsional stiffness / kg | 1874.1671 | (Nmm/deg)/kg
Note on O30: /4 = due to both ends fixed, and twisting applied about centre of span
Note on S30: /4 = due to both ends fixed, and twisting applied about centre of span
Note on W30: /4 = due to both ends fixed, and twisting applied about centre of span
Note on AA30: /4 = due to both ends fixed, and twisting applied about centre of span
Note on AE30: /4 = due to both ends fixed, and twisting applied about centre of span
width
depth
thickness
inner dia
outer diameter
width
depth
thickness
width
depth
thickness
width
depth
distance tool to beam (m)
cutting force (N)
Load (N)
(=mass in kg x 9.81)
Twist due to cutting (Nm)
GANTRY