## data
Rev4. Spreadsheet for estimating deflection or twist of various sections. Although set up for a Gantry, can be used for other parts of the CNC machine.
1. Study diagram for required data
2. Enter common data (length, material), and then enter data for either bending, twisting, or both. Use drop downs to aid selection.
3. Select shape(s) and enter required geometry
4. Results are shown for bending, or tool deflection, weight and section efficiency
STEP 1. DIAGRAM |  |  |  |  | STEP 2. LOAD CASE INFORMATION | [9 empty] | STEP 3. GEOMETRY
INPUTS PURPLE
OUTPUTS YELLOW
[5 empty] | COMMON DATA REQUIRED FOR BOTH | [10 empty] | BOX SECTION |  |  | TUBE SECTION |  |  | I BEAM |  |  | RHS |  |  | PLATE SECTION |  |  | C section
[5 empty] | L length |  |  | 900 |  |  |  | mm |  |  |  | BOX SECTION 80w 80d 3t |  |  | TUBE SECTION 80OD 74ID |  |  | I BEAM 80w 80d 3t |  |  | RHS 80w 120d 3t |  |  | PLATE SECTION 3w 80d |  |  | C section w d
Construction material
DATA REQUIRED FOR BENDING CALC
[5 empty] | Point load applied to centre of beam |  |  | 250 |  |  |  | N | (= kg x 9.81)
End condition for bending
[5 empty] | DATA REQUIRED FOR TWISTING CALC | [9 empty] | Geometry> | width | 80 | mm |  |  |  | width | 80 | mm | width | 80 | mm | width | 3 | mm | width |  | mm
[5 empty] | X distance tool to beam |  |  | 300 |  |  |  | mm |  |  |  | depth | 80 | mm | outer diameter | 80 | mm | depth | 80 | mm | depth | 120 | mm | depth | 80 | mm | depth |  | mm
[5 empty] | Cutting material | [10 empty] | thickness | 3 | mm | inner diameter | 74 | mm | thickness | 3 | mm | thickness | 3 | mm | half width | 1.5 | mm | thickness |  | mm
[5 empty] | Torque due to cutting |  |  | 1500 |  |  |  | Nmm |  |  |  | sec mom outer | 3413333.3333 | mm4 | sec mom outer | 2007040 | mm4 | depth 2 | 74 |  | sec mom outer | 11520000 | mm4 | half depth | 40 | mm
[5 empty] | End condition for twisting |  |  | Fixed | [7 empty] | sec mom inner | 2498881.3333 | mm4 | sec mom inner | 1469342.224 | mm4 | sec 1 | 3413333.3333 | mm4 | sec mom inner | 9136188 | mm4 | second moment area | 128000 | mm4
[16 empty] | second moment area | 914452 | mm4 | second moment area | 537697.776 | mm4 | sec 2 | 2600187.3333 | mm4 | second moment area | 2383812 | mm4 | cross section total | 240 | mm2
[16 empty] | cross section outer | 6400 | mm2 | cross section outer | 5026.5482 | mm2 | second moment area | 813146 | mm4 | cross section outer | 9600 | mm2
[16 empty] | cross section inner | 5476 | mm2 | cross section inner | 4300.8403 | mm2 | cross section total | 702 | mm2 | cross section inner | 8436 | mm2
[16 empty] | cross section total | 924 | mm2 | cross section total | 725.7079 | mm2 |  |  |  | cross section total | 1164 | mm2
[14 empty] | STEP 4. RESULTS | BENDING | bending |  |  | bending |  |  | bending |  |  | bending |  |  | bending |  |  | bending
[16 empty] | deflection | 0.060175 | mm | deflection | 0.10234 | mm | deflection | 0.067672 | mm | deflection | 0.023084 | mm | deflection | 0.4299 | mm | deflection | #DIV/0! | mm
[16 empty] | stiffness | 4154.5474 | N/mm | stiffness | 2442.8738 | N/mm | stiffness | 3694.2929 | N/mm | stiffness | 10830.1582 | N/mm | stiffness | 581.5309 | N/mm | stiffness | #DIV/0! | N/mm
[15 empty] | TWISTING | torsion |  |  | torsion |  |  | torsion |  |  | torsion |  |  | torsion |  |  | torsion
[16 empty] | twisting constant K | 1369599 |  | twisting constant K | 1077313.382 |  | twisting constant K | 2157.84 |  | twisting constant K | 2510167.4536 |  | twisting constant K | 519.9398 |  | twisting constant K | #DIV/0!
[16 empty] | angular deflection | 1.0268e-05 | radians | angular deflection | 1.3053e-05 | radians | angular deflection | 0.0065169 | radians | angular deflection | 5.6022e-06 | radians | angular deflection | 0.027046 | radians | angular deflection | #DIV/0! | radians
[16 empty] | angular deflection | 0.00058833 | deg | angular deflection | 0.00074795 | deg | angular deflection | 0.37342 | deg | angular deflection | 0.00032101 | deg | angular deflection | 1.5498 | deg | angular deflection | #DIV/0! | deg
[16 empty] | torsional stiffness | 2549573.4729 | Nmm/deg | torsional stiffness | 2005469.9374 | Nmm/deg | torsional stiffness | 4016.9215 | Nmm/deg | torsional stiffness | 4672795.7252 | Nmm/deg | torsional stiffness | 967.8927 | Nmm/deg | torsional stiffness | #DIV/0! | Nmm/deg
[16 empty] | tool deflection | 0.0030805 | mm | tool deflection | 0.0039163 | mm | tool deflection | 1.9553 | mm | tool deflection | 0.0016808 | mm | tool deflection | 8.1165 | mm | tool deflection | #DIV/0! | mm
[16 empty] | tool deflection | 3.0805 | microns | tool deflection | 3.9163 | microns | tool deflection | 1955.2518 | microns | tool deflection | 1.6808 | microns | tool deflection | 8116.4966 | microns | tool deflection | #DIV/0! | microns
NOTE:
Additional User Defined construction materials, or cutting materials can be added in the lookup table
These will then appear in the drop downs above
[15 empty] | WEIGHT | volume | 831600 | mm3 | volume | 653137.1127 | mm3 | volume | 631800 | mm3 | volume | 1047600 | mm3 | volume | 216000 | mm3 | volume | 0 | mm3
[16 empty] | weight | 2.1622 | kg | weight | 1.6982 | kg | weight | 1.6427 | kg | weight | 2.7238 | kg | weight | 0.5616 | kg | weight | 0 | kg
[15 empty] | EFFICIENCY | bending stiffness / kg | 1921.4801 | (N/mm)/kg | bending stiffness / kg | 1438.5446 | (N/mm)/kg | bending stiffness / kg | 2248.9425 | (N/mm)/kg | bending stiffness / kg | 3976.1793 | (N/mm)/kg | bending stiffness / kg | 1035.4894 | (N/mm)/kg | bending stiffness / kg | #DIV/0! | (N/mm)/kg
[16 empty] | torsional stiffness / kg | 1179178.9104 | (Nmm/deg)/kg | torsional stiffness / kg | 1180968.8599 | (Nmm/deg)/kg | torsional stiffness / kg | 2445.3463 | (Nmm/deg)/kg | torsional stiffness / kg | 1715568.0843 | (Nmm/deg)/kg | torsional stiffness / kg | 1723.4556 | (Nmm/deg)/kg | torsional stiffness / kg | #DIV/0! | (Nmm/deg)/kg
Look up tables
1. Tool cutting forces
| Cutting force (N) |  |  | Option selected
Wood | 5 |  |  | Cutting force |  | Wood | 5
Alum | 50
Steel | 75
User Defined . . .
2. Construction material properties
| Young's mod (N/mm2) | Density (kg/mm3) | Mod rigidity (N/mm2)
Steel | 200000 | 7.9e-06 | 79300 | Option selected
Alum | 69000 | 2.6e-06 | 24000 | Material |  | Alum | 69000 | 2.6e-06 | 24000 | 69000 | 2.6e-06 | 24000
Wood | 13000 | 5.3e-07 | 13000
User Defined . . .
3. End condition for bending
| Factor |  |  | Option selected
Simply supported (e.g hinge) | 48 |  |  | End condition |  | Simply supported (e.g hinge) |  |  | 48
Semi-supported (e.g basic bracket) | 96
Fully supported (e.g. welded) | 192
Note on T37: /4 = due to both ends fixed, and twisting applied about centre of span
Note on X37: /4 = due to both ends fixed, and twisting applied about centre of span
Note on AB37: /4 = due to both ends fixed, and twisting applied about centre of span
Note on AJ37: /4 = due to both ends fixed, and twisting applied about centre of span
width
depth
thickness
inner dia
outer diameter
width
depth
thickness
width
depth
thickness
width
depth
X distance tool to beam (mm)
cutting force (N)
Point load (N)
(=mass in kg x 9.81)
Twist due to cutting (Nmm)
width
depth
thickness
calc pending!
end condition
end condition
GANTRY
L gantry length