## X & Z loads
VERTICAL LOAD &
X DIRECTION CUTTING CAUSING TWISTING
STEP 1. DIAGRAM |  |  |  |  | STEP 2. LOAD CASE INFORMATION | [9 empty] | STEP 3. GEOMETRY
[5 empty] | INPUTS PURPLE | [9 empty] | ALL SECTIONS ARE SIDE VIEWS OF GANTRY
OUTPUTS YELLOW
[5 empty] | COMMON DATA REQUIRED FOR BOTH | [10 empty] | BOX SECTION |  |  | TUBE SECTION |  |  | I BEAM |  |  | RHS |  |  | PLATE SECTION |  |  | Channel |  |  | Aluminium profile
[5 empty] | L length |  |  | 900 |  |  |  | mm |  |  |  | BOX SECTION 80w 80d 3t |  |  | TUBE SECTION 80OD 74ID |  |  | I BEAM 80w 80d 3t |  |  | RHS 80w 120d 3t |  |  | PLATE SECTION 3w 80d |  |  | Channel 80w 80d |  |  | Aluminium profile w d
Construction material
Z LOAD: DATA REQUIRED FOR BENDING CALC
[5 empty] | Point load applied to centre of beam |  |  | 250 |  |  |  | N | (= kg x 9.81)
End condition for bending
[5 empty] | X LOAD: DATA REQUIRED FOR TWISTING CALC | [9 empty] | Geometry> | width | 80 | mm |  |  |  | width | 80 | mm | width | 80 | mm | width | 3 | mm | width | 80 | mm | width |  | mm
[5 empty] | X distance tool to beam |  |  | 300 |  |  |  | mm |  |  |  | depth | 80 | mm | outer diameter | 80 | mm | depth | 80 | mm | depth | 120 | mm | depth | 80 | mm | depth | 80 | mm | depth |  | mm
[5 empty] | Cutting material | [10 empty] | thickness | 3 | mm | inner diameter | 74 | mm | thickness | 3 | mm | thickness | 3 | mm | half width | 1.5 | mm | thickness | 3 | mm | thickness |  | mm
[5 empty] | Torque due to cutting |  |  | 1500 |  |  |  | Nmm |  |  |  | sec mom outer | 3413333.3333 | mm4 | sec mom outer | 2007040 | mm4 | depth 2 | 74 |  | sec mom outer | 11520000 | mm4 | half depth | 40 | mm | sec mom outer | 3413333.3333
[5 empty] | End condition for twisting |  |  | Fixed | [7 empty] | sec mom inner | 2498881.3333 | mm4 | sec mom inner | 1469342.224 | mm4 | sec 1 | 3413333.3333 | mm4 | sec mom inner | 9136188 | mm4 | second moment area | 128000 | mm4 | sec mom inner | 2600187.3333 | mm4
[16 empty] | second moment area | 914452 | mm4 | second moment area | 537697.776 | mm4 | sec 2 | 2600187.3333 | mm4 | second moment area | 2383812 | mm4 | cross section total | 240 | mm2 | sec mom total | 813146 | mm4
[16 empty] | cross section outer | 6400 | mm2 | cross section outer | 5026.5482 | mm2 | second moment area | 813146 | mm4 | cross section outer | 9600 | mm2
[16 empty] | cross section inner | 5476 | mm2 | cross section inner | 4300.8403 | mm2 | cross section total | 702 | mm2 | cross section inner | 8436 | mm2
[16 empty] | cross section total | 924 | mm2 | cross section total | 725.7079 | mm2 |  |  |  | cross section total | 1164 | mm2
[14 empty] | STEP 4. RESULTS | BENDING | bending |  |  | bending |  |  | bending |  |  | bending |  |  | bending |  |  | bending |  |  | bending
[16 empty] | deflection | 0.060175 | mm | deflection | 0.10234 | mm | deflection | 0.067672 | mm | deflection | 0.023084 | mm | deflection | 0.4299 | mm | deflection | 0.067672 | mm | deflection | #DIV/0! | mm
[17 empty] | 60.175 | um |  | 102.3385 | um |  | 67.6719 | um |  | 23.0837 | um |  | 429.8998 | um |  | 67.6719 | um |  | #DIV/0! | um
[16 empty] | stiffness | 4154.5474 | N/mm | stiffness | 2442.8738 | N/mm | stiffness | 3694.2929 | N/mm | stiffness | 10830.1582 | N/mm | stiffness | 581.5309 | N/mm | stiffness | 3694.2929 | N/mm | stiffness | #DIV/0! | N/mm
[15 empty] | TWISTING | torsion |  |  | torsion |  |  | torsion |  |  | torsion |  |  | torsion |  |  | torsion |  |  | torsion
[16 empty] | twisting constant K | 1369599 |  | twisting constant K | 1077313.382 |  | twisting constant K | 2157.84 |  | twisting constant K | 2510167.4536 |  | twisting constant K | 519.9398 |  | twisting constant K | 2106 |  | twisting constant K | #DIV/0!
[16 empty] | angular deflection | 1.0268e-05 | radians | angular deflection | 1.3053e-05 | radians | angular deflection | 0.0065169 | radians | angular deflection | 5.6022e-06 | radians | angular deflection | 0.027046 | radians | angular deflection | 0.0066774 | radians | angular deflection | #DIV/0! | radians
[16 empty] | angular deflection | 0.00058833 | deg | angular deflection | 0.00074795 | deg | angular deflection | 0.37342 | deg | angular deflection | 0.00032101 | deg | angular deflection | 1.5498 | deg | angular deflection | 0.38261 | deg | angular deflection | #DIV/0! | deg
[16 empty] | torsional stiffness | 2549573.4729 | Nmm/deg | torsional stiffness | 2005469.9374 | Nmm/deg | torsional stiffness | 4016.9215 | Nmm/deg | torsional stiffness | 4672795.7252 | Nmm/deg | torsional stiffness | 967.8927 | Nmm/deg | torsional stiffness | 3920.4188 | Nmm/deg | torsional stiffness | #DIV/0! | Nmm/deg
[16 empty] | tool deflection | 0.0030805 | mm | tool deflection | 0.0039163 | mm | tool deflection | 1.9553 | mm | tool deflection | 0.0016808 | mm | tool deflection | 8.1165 | mm | tool deflection | 2.0034 | mm | tool deflection | #DIV/0! | mm
[16 empty] | tool deflection | 3.0805 | microns | tool deflection | 3.9163 | microns | tool deflection | 1955.2518 | microns | tool deflection | 1.6808 | microns | tool deflection | 8116.4966 | microns | tool deflection | 2003.3825 | microns | tool deflection | #DIV/0! | microns
[15 empty] | WEIGHT | volume | 831600 | mm3 | volume | 653137.1127 | mm3 | volume | 631800 | mm3 | volume | 1047600 | mm3 | volume | 216000 | mm3 | volume | 631800 | mm3 | volume | 0 | mm3
[16 empty] | weight | 2.1622 | kg | weight | 1.6982 | kg | weight | 1.6427 | kg | weight | 2.7238 | kg | weight | 0.5616 | kg | weight | 1.6427 | kg | weight | 0 | kg
[15 empty] | EFFICIENCY | bending stiffness / kg | 1921.4801 | (N/mm)/kg | bending stiffness / kg | 1438.5446 | (N/mm)/kg | bending stiffness / kg | 2248.9425 | (N/mm)/kg | bending stiffness / kg | 3976.1793 | (N/mm)/kg | bending stiffness / kg | 1035.4894 | (N/mm)/kg | bending stiffness / kg | 2248.9425 | (N/mm)/kg | bending stiffness / kg | #DIV/0! | (N/mm)/kg
[16 empty] | torsional stiffness / kg | 1179178.9104 | (Nmm/deg)/kg | torsional stiffness / kg | 1180968.8599 | (Nmm/deg)/kg | torsional stiffness / kg | 2445.3463 | (Nmm/deg)/kg | torsional stiffness / kg | 1715568.0843 | (Nmm/deg)/kg | torsional stiffness / kg | 1723.4556 | (Nmm/deg)/kg | torsional stiffness / kg | 2386.5992 | (Nmm/deg)/kg | torsional stiffness / kg | #DIV/0! | (Nmm/deg)/kg
Look up tables
1. Tool cutting forces
| Cutting force (N) |  |  | Option selected
Wood | 5 |  |  | Cutting force |  | Wood | 5
Alum | 50
Steel | 75
Add your own . . .
2. Construction material properties
| Young's mod (N/mm2) | Density (kg/mm3) | Mod rigidity (N/mm2)
Steel | 200000 | 7.9e-06 | 79300 | Option selected
Alum | 69000 | 2.6e-06 | 24000 | Material |  | Alum | 69000 | 2.6e-06 | 24000 | 69000 | 2.6e-06 | 24000
Wood | 13000 | 5.3e-07 | 13000
Add your own . . .
3. End condition for bending
| Factor |  |  | Option selected
Simply supported (e.g hinge) | 48 |  |  | End condition |  | Simply supported (e.g hinge) |  |  | 48
Semi-supported (e.g basic bracket) | 96
Fully supported (e.g. welded) | 192
Note on T33: /4 = due to both ends fixed, and twisting applied about centre of span
Note on X33: /4 = due to both ends fixed, and twisting applied about centre of span
Note on AB33: /4 = due to both ends fixed, and twisting applied about centre of span
Note on AJ33: /4 = due to both ends fixed, and twisting applied about centre of span
width
depth
thickness
inner dia
outer diameter
width
depth
thickness
width
depth
thickness
width
depth
X distance tool to beam (mm)
X direction cutting force (N)
Point load (N)
(=mass in kg x 9.81)
Twist due to cutting (Nmm)
width
depth
thickness
end condition
end condition
GANTRY
L gantry length
calc pending!

## Y loads
Y DIRECTION CUTTING CAUSING GANTRY SIDES CANTILEVER BENDING
STEP 1. DIAGRAM |  |  |  |  | STEP 2. LOAD CASE INFORMATION | [7 empty] | STEP 3. GANTRY SIDE PLATE GEOMETRY
[5 empty] | INPUTS PURPLE | [7 empty] | ALL VIEWS ARE TOP VIEWS OF GANTRY SIDES
[5 empty] | OUTPUTS YELLOW | [7 empty] | ENSURE WIDTH AND DEPTH ARE CORRECTLY ORIENTED RELATIVE TO GANTRY TOP MEMBER - see pictures below
[5 empty] | Assumes perfect connection between gantry top and side | [8 empty] | PLATE SECTION |  |  |  | BOX SECTION |  |  |  | TUBE SECTION |  |  |  | I BEAM |  |  |  | RHS |  |  |  | Channel
[5 empty] | Boundary conditions: Top end guided (i.e. gantry resists torsion), bottom end simple (open bearing) or fixed (profile rail bearing) | [8 empty] | PLATE SECTION 150w 12d |  |  |  | BOX SECTION 80w 80d 3t |  |  |  | TUBE SECTION 80OD 74ID |  |  |  | I BEAM 80w 80d 3t |  |  |  | RHS 120w 80d 3t |  |  |  | Channel 120w 80d 3t
[5 empty] | Y LOADS | [8 empty] | 21600 |  |  |  | 914452 |  |  |  | 537697.776 |  |  |  | 813146 |  |  |  | 1270372 |  |  |  | 782936.5
Cutting material
Gantry side material
[5 empty] | Height | H | 300 |  |  |  |  | mm
[5 empty] | Dist top to ballscrew | B | 150 |  |  |  |  | mm
[14 empty] | width | 150 | mm |  | width | 80 | mm |  | outer diameter | 80 | mm |  | width | 80 | mm |  | width | 120 | mm |  | width | 120 | mm
[14 empty] | depth | 12 | mm |  | width | 80 | mm |  | inner diameter | 74 | mm |  | depth | 80 | mm |  | depth | 80 | mm |  | depth | 80 | mm
[18 empty] | thickness | 3 | mm | [5 empty] | thickness | 3 | mm |  | thickness | 3 | mm |  | thickness | 3 | mm
[18 empty] | sec mom outer | 3413333.3333 | mm4 |  | sec mom outer | 2007040 | mm4 |  | depth 2 | 74 |  |  | sec mom outer | 5120000 | mm4 |  | sec mom 1 | 5120000 | mm4
[18 empty] | sec mom inner | 2498881.3333 | mm4 |  | sec mom inner | 1469342.224 | mm4 |  | sec 1 | 3413333.3333 | mm4 |  | sec mom inner | 3849628 | mm4 |  | sec mom 2 | 4337063.5 | mm4
[26 empty] | sec 2 | 2600187.3333 | mm4
[14 empty] | second moment area | 21600 | mm4 |  | second moment area | 914452 | mm4 |  | second moment area | 537697.776 | mm4 |  | second moment area | 813146 | mm4 |  | second moment area | 1270372 | mm4 |  | second moment area | 782936.5 | mm4
[18 empty] | cross section outer | 6400 | mm2 |  | cross section outer | 5026.5482 | mm2 | [5 empty] | cross section outer | 9600 | mm2 |  | cross section outer | 9600 | mm2
[18 empty] | cross section inner | 5476 | mm2 |  | cross section inner | 4300.8403 | mm2 | [5 empty] | cross section inner | 8436 | mm2 |  | cross section inner | 8436 | mm2
[14 empty] | cross section total | 1800 | mm2 |  | cross section total | 924 | mm2 |  | cross section total | 725.7079 | mm2 |  | cross section total | 702 | mm2 |  | cross section total | 1164 | mm2 |  | cross section total | 1164 | mm2
STEP 4. Results
[14 empty] | Gantry/Tool deflection | y | 0.010379 | mm | Gantry/Tool deflection | y | 0.00024516 | mm | Gantry/Tool deflection | y | 0.00041693 | mm | Gantry/Tool deflection | y | 0.0002757 | mm | Gantry/Tool deflection | y | 0.00017647 | mm | Gantry/Tool deflection | y | 0.00028634 | mm
[14 empty] | Gantry/Tool deflection | y | 10.3789 | um | Gantry/Tool deflection | y | 0.24516 | um | Gantry/Tool deflection | y | 0.41693 | um | Gantry/Tool deflection | y | 0.2757 | um | Gantry/Tool deflection | y | 0.17647 | um | Gantry/Tool deflection | y | 0.28634 | um
[14 empty] | Gantry/Tool deflection | y | 0.0018871 | mm | Gantry/Tool deflection | y | 4.4574e-05 | mm | Gantry/Tool deflection | y | 7.5806e-05 | mm | Gantry/Tool deflection | y | 5.0127e-05 | mm | Gantry/Tool deflection | y | 3.2086e-05 | mm | Gantry/Tool deflection | y | 5.2062e-05 | mm
[14 empty] | Gantry/Tool deflection | y | 1.8871 | um | Gantry/Tool deflection | y | 0.044574 | um | Gantry/Tool deflection | y | 0.075806 | um | Gantry/Tool deflection | y | 0.050127 | um | Gantry/Tool deflection | y | 0.032086 | um | Gantry/Tool deflection | y | 0.052062 | um
Some worked examples . . . .
Worked example, varying thickness of aluminium sides
5N cutting force (wood)
H height 300mm
X distance to ballscrew 150mm
Plate section sides, 300mm wide, 12mm thick
[7 empty] | gantry side | open bearing | profile bearing
[7 empty] | thickness | tool deflection | tool deflection
[7 empty] | (mm) | (um) | (um)
[7 empty] | 6 | 41.516 | 7.548
[7 empty] | 9 | 12.301 | 2.237
[7 empty] | 12 | 5.189 | 0.944
[7 empty] | 15 | 2.657 | 0.483
[7 empty] | 18 | 1.538 | 0.28
[7 empty] | 21 | 0.968 | 0.176
[7 empty] | 24 | 0.649 | 0.118
As thickness of sides increases, tool deflection
rapidly decreases then tails off with diminishing
returns
This is because the sides are in bending, and bending
stiffness is related to the thickness^3 (cubed).
Small increases in thickness rapidly become very stiff.
In other words upgrading from 6mm sides to 9mm sides gives a
large improvement. But upgrading from 21mm to 24mm gives
only a very small further improvement.
Worked example, varying location of ballscrew
5N cutting force (wood)
H Height 300mm
Aluminium sides 12mm thick
Plate section, 300mm wide, 12mm thick
[7 empty] | Ballscrew | open bearing | profile bearing
[7 empty] | distance (B) | tool deflection | tool deflection
[7 empty] | (mm) | (um) | (um)
[7 empty] | 0 | 7.548 | 1.887
[7 empty] | 50 | 7.251 | 1.747
[7 empty] | 100 | 6.43 | 1.398
[7 empty] | 150 | 5.189 | 0.944
[7 empty] | 200 | 3.634 | 0.489
[7 empty] | 250 | 1.87 | 0.14
[7 empty] | 300 | 0 | 0
As the ballscrew location is moved from the top (B=0) to the bottom
of the gantry (B=300), the deflection of the tool decreases.
This is because the bending moment on the gantry side decreases
as the reaction force moves closer to the bearing
In other words, a reduction in gantry deflection (I.e tool deflection)
can be achieved simply by locating the ballscrew as low down as
possible.
Obviously level with the bearings (B=300) is probably impractical,
the limit probably being clearance to clear the workpiece.
Look up tables
1. Tool cutting forces
| Cutting force (N) |  |  | Option selected
Wood | 5 |  |  | Cutting force |  | Wood | 5
Alum | 50
Steel | 75
Add your own . . .
2. Construction material properties
| Young's mod (N/mm2) | Density (kg/mm3) | Mod rigidity (N/mm2)
Steel | 200000 | 7.9e-06 | 79300 | Option selected
Alum | 69000 | 2.6e-06 | 24000 | Material |  | Alum | 69000 | 2.6e-06 | 24000 | 69000 | 2.6e-06 | 24000
Wood | 13000 | 5.3e-07 | 13000
Add your own . . .
depth
width
B distance gantry top to ballscrew (mm)
Y direction cutting force (N)
GANTRY
Baseframe
H height (mm)
ballnut force (N)
gantry side member force (N)
bottom of gantry (next to bearings)
top of gantry
side thickness
width
thickness
inner dia
outer diameter
width
depth
thickness
depth
width
thickness
depth
thickness
width
gantry top view
gantry top view
gantry top view
gantry top view
gantry top view
gantry top view
Simply supported open bearings
Fully supported profile rail bearings
Baseframe
Baseframe