## Design Data
Z AXIS DESIGN
Calculation sheet for working out the loads on the Z axis screw and total load to the Y axis for checking bearing strength. Sheet will be updated to include all Axis. All dimensions in mm, kg and Newton
I have used average densities for the materials, as they can vary quite a bit. If you know the exact density for the material you are using then change the value in the table below and it will udate the following sheets
Density
(kg/m3)
Aluminium | 2712
Brass | 8730
Cast iron | 7800
Copper | 8930
Stainless Steel | 8000
Steel | 7850
Titanium | 4500
MDF | 850

## Z axis
Z AXIS Parts
Description | No. | Location (moves 0n....) | Material | Form | Width or Diameter (mm) | Known Weight | Thickness (mm) | Length (mm) | Volume (mm3) | Weight (kg) | Load (N) | Z | Y
Spindle | 0 | Z axis |  |  |  | 0 |  |  |  | 0 | 0 | 0 | 0
Motor | 0 | Z axis |  |  |  | 0 |  |  |  | 0 | 0 | 0 | 0
Router | 1 | Z axis |  |  |  | 2 |  |  |  | 2 | 18.36 | 18.36 | 0
Ball screw/ lead screw | 0 | Y axis | Steel | Bar | 0 | 0 | 0 | 0 | 0 | 0 | 0 | 0 | 0
Ball screw/ lead screw mounts | 0 | Y axis | Aluminium | Plate | 0 | 0 | 0 | 0 | 0 | 0 | 0 | 0 | 0
Stepper/ servo motor | 0 | Y axis |  |  |  | 0 |  |  |  | 0 | 0 | 0 | 0
Motor mounts | 0 | Y axis | Aluminium | Plate | 0 | 0 | 0 | 0 | 0 | 0 | 0 | 0 | 0
Linear rail | 0 | Y axis | Steel | Plate | 0 | 0 | 0 | 0 | 0 | 0 | 0 | 0 | 0
Linear bearing | 0 | Y axis | Aluminium | Plate | 0 | 0 | 0 | 0 | 0 | 0 | 0 | 0 | 0
Z AXIS Structure
Description | No. | Location (moves 0n....) | Material | Form | Width or Diameter (mm) | Depth {RHS) (mm) | Thickness (mm) | Length (mm) | Volume (mm3) | Weight (kg) | Load (N) |  |  |  | 0 |  | Density
Mounting plate | 1 | Y axis | Stainless Steel | Plate | 200 | 0 | 20 | 250 | 1000000 | 8 | 73.44 | 0 | 73.44 | Z axis | 1 |  | (kg/m3)
| 1 | Z axis | Aluminium | Plate | 0 | 0 | 0 | 0 | 0 | 0 | 0 | 0 | 0 | Y axis | 2 | Aluminium | 2712 | Plate
| 1 | Z axis | Aluminium | Plate | 0 | 0 | 0 | 0 | 0 | 0 | 0 | 0 | 0 |  | 3 | Brass | 8730 | Bar
| 1 | Z axis | Aluminium | Plate | 0 | 0 | 0 | 0 | 0 | 0 | 0 | 0 | 0 |  | 4 | Cast iron | 7800 | Tube
| 1 | Z axis | Aluminium | Plate | 0 | 0 | 0 | 0 | 0 | 0 | 0 | 0 | 0 |  | 5 | Copper | 8930 | RHS
| 1 | Z axis | Aluminium | Plate | 0 | 0 | 0 | 0 | 0 | 0 | 0 | 0 | 0 |  | 6 | Stainless Steel | 8000
| 1 | Z axis | Aluminium | Plate | 0 | 0 | 0 | 0 | 0 | 0 | 0 | 0 | 0 |  | 7 | Steel | 7850
| 1 | Z axis | Aluminium | Plate | 0 | 0 | 0 | 0 | 0 | 0 | 0 | 0 | 0 |  | 8 | Titanium | 4500
| 1 | Z axis | Aluminium | Plate | 0 | 0 | 0 | 0 | 0 | 0 | 0 | 0 | 0 |  | 9 | MDF | 850
| 1 | Z axis | Aluminium | Plate | 0 | 0 | 0 | 0 | 0 | 0 | 0 | 0 | 0 |  | 10
| 1 | Y axis | Aluminium | Plate | 0 | 0 | 0 | 0 | 0 | 0 | 0 | 0 | 0 |  | 11
| 1 | Z axis | Aluminium | Plate | 0 | 0 | 0 | 0 | 0 | 0 | 0 | 0 | 0 |  | 12
| 1 | Z axis | Aluminium | Plate | 0 | 0 | 0 | 0 | 0 | 0 | 0 | 0 | 0 |  | 13
| 1 | Z axis | Aluminium | Plate | 0 | 0 | 0 | 0 | 0 | 0 | 0 | 0 | 0 |  | 14
[12 empty] | 18.36 | 73.44 |  | 15
Total load on Y axis (N) | 91.8 | [13 empty] | 16
Total load on Z screw (N) | 18.36 | [13 empty] | 17
18
19
20
Note on B3: Select 0 to delete if using a router
Note on B4: Select 0 to delete if using a router
Note on B5: Select 0 to delete if using a spindle and motor