## Ivalue
Calculating Ixx values for more complex shapes (using parallel axis theorem)
INPUTS PURPLE
OUTPUTS YELLOW
Instructions
1. Draw your special shape similar to example shown below (table allows up to 16)
2. Enter the (b) and (d) dimensions for each rectangle into the Neutral Axis table
3. Draw a DATUM line at the lowest point on the object, similar to the example below
4. Enter the distance from the centre of each rectangle to this datum into the Neutral Axis table
5. The Neutral Axis location will be calculated, which is quoted as a distance from the arbitrary DATUM
6. The Neutral Axis is the location of ZERO stress, so stiff shapes have most material far away from this line
7. The total summed I value for the special shape is shown in the lower table
These generic solid rectangles can be arranged to create more detailed shapes (e.g. 2 pieces of 40x80x3 RHS):
Neutral axis calculations (NA)
|  |  |  | Part | b | d | Area | centroid distance from datum (h)
|  |  |  | 1 | 40 | 3 | 120 | 118.5
|  |  |  | 2 | 3 | 74 | 222 | 80
|  |  |  | 3 | 3 | 74 | 222 | 80
|  |  |  | 4 | 40 | 3 | 120 | 41.5
|  |  |  | 5 | 80 | 3 | 240 | 38.5
|  |  |  | 6 | 3 | 34 | 102 | 20
|  |  |  | 7 | 3 | 34 | 102 | 20
|  |  |  | 8 | 80 | 3 | 240 | 1.5
|  |  |  | 9 |  |  | 0
|  |  |  | 10 |  |  | 0
|  |  |  | 11 |  |  | 0
|  |  |  | 12 |  |  | 0
|  |  |  | 13 |  |  | 0
|  |  |  | 14 |  |  | 0
|  |  |  | 15 |  |  | 0
|  |  |  | 16 |  |  | 0
[8 empty] | 50 | mm from datum
Second moment of area calculations
|  |  |  | part | IxCG (local mm4) | y (centroid distance from NA) | A (local area mm2) | A x y2 | Contribution to Ixx (mm4)
| KEY |  |  | 1 | 90 | 68.5 | 120 | 563070 | 563160
|  | = centroid (centre of rectangle) |  | 2 | 101306 | 30 | 222 | 199800 | 301106
| DATUM | = arbitrary line drawn at bottom of shape, by you |  | 3 | 101306 | 30 | 222 | 199800 | 301106
| NA | = Neutral axis - position is calculated for you |  | 4 | 90 | -8.5 | 120 | 8670 | 8760
|  |  |  | 5 | 180 | -11.5 | 240 | 31740 | 31920
|  |  |  | 6 | 9826 | -30 | 102 | 91800 | 101626
|  |  |  | 7 | 9826 | -30 | 102 | 91800 | 101626
|  |  |  | 8 | 180 | -48.5 | 240 | 564540 | 564720
|  |  |  | 9 | 0 | -50 | 0 | 0 | 0
|  |  |  | 10 | 0 | -50 | 0 | 0 | 0
|  |  |  | 11 | 0 | -50 | 0 | 0 | 0
|  |  |  | 12 | 0 | -50 | 0 | 0 | 0
|  |  |  | 13 | 0 | -50 | 0 | 0 | 0
|  |  |  | 14 | 0 | -50 | 0 | 0 | 0
|  |  |  | 15 | 0 | -50 | 0 | 0 | 0
|  |  |  | 16 | 0 | -50 | 0 | 0 | 0
[8 empty] | TOTAL I value | 1974024 | mm4
1
2
3
4
5
6
7
8
b
d
d
b
Datum
NA
X
X
y
h