## ROUTERPLATE
Z
X
X direction cutting force (N)
Bearing system
(unsupported rail shown)
work in progress

## GANTRY TOP
VERTICAL LOAD CAUSING GANTRY TOP Z BENDING (SAG) &
X DIRECTION CUTTING CAUSING GANTRY TOP TWISTING AND X DIRECTION BENDING
STEP 1. DIAGRAM |  |  |  |  | STEP 2. LOAD CASE INFORMATION | [9 empty] | STEP 3. GEOMETRY | [23 empty] | Calculating Ixx values for more complex shapes (using parallel axis theorem)
[5 empty] | INPUTS PURPLE | [9 empty] | ALL SECTIONS ARE SIDE VIEWS OF GANTRY
OUTPUTS YELLOW
INPUTS PURPLE
[5 empty] | COMMON DATA REQUIRED FOR BOTH | [12 empty] | BOX SECTION |  |  | TUBE SECTION |  |  | I BEAM |  |  | RHS |  |  | PLATE SECTION |  |  | Channel |  |  | Commercial aluminium profile (Hepco etc.) |  |  |  | OUTPUTS YELLOW
[5 empty] | L length |  |  | 1200 |  |  |  | mm |  |  |  |  | BOX SECTION 80w 80d 3t |  |  | TUBE SECTION 80OD 74ID |  |  | I BEAM 80w 80d 3t |  |  | RHS 80w 80d 3t |  |  | PLATE SECTION 12w 80d |  |  | Channel 80w 80d |  |  | Commercial aluminium profile (Hepco etc.) 80w 80d
[5 empty] | Construction material | [34 empty] | Instructions for this section
1. Draw your special shape similar to example shown below (table allows up to 16)
[5 empty] | Z LOAD: DATA REQUIRED FOR BENDING (sag) CALC | [34 empty] | 2. Enter the (b) and (d) dimensions for each rectangle into the Neutral Axis table
[5 empty] | Point load applied to centre of beam |  |  | 196.2 |  |  |  | N | (= kg x 9.81) | [21 empty] | ENTER BROCHURE Ixx & Iyy VALUE |  |  |  |  | 3. Draw a DATUM line at the lowest point on the object, similar to the example below
[5 empty] | End condition for bending | [29 empty] | Ixx | 600000 | mm4 |  |  | 4. Enter the distance from the centre of each rectangle to this datum into the Neutral Axis table
[35 empty] | Iyy | 600000 | mm4 |  |  | 5. The Neutral Axis location will be calculated, which is quoted as a distance from the arbitrary DATUM
[23 empty] | width | 80 | mm | [6 empty] | width | 80 | mm | [5 empty] | 6. The Neutral Axis is the location of ZERO stress, so stiff shapes have most material far away from this line
[5 empty] | X LOAD: DATA REQUIRED FOR TWISTING AND X BENDING CALC | [9 empty] | Geometry> |  | width | 80 | mm |  |  |  | depth | 80 | mm | width | 80 | mm | width | 12 | mm | depth | 80 | mm | width | 80 | mm | Adjust these 3 parameters |  | 7. The total summed I value for the special shape is shown in the lower table
[5 empty] | distance tool to beam centre |  |  | 150 |  |  |  | mm |  |  |  |  | depth | 80 | mm | outer diameter | 80 | mm | Tf (flange thickness) | 3 | mm | depth | 80 | mm | depth | 80 | mm | Tf (flange thickness) | 3 | mm | depth | 80 | mm | until these values are similar |  | 8. The deflection for this section is then shown below in yellow. |  |  |  |  | These generic solid rectangles can be arranged to create more detailed shapes (e.g. 2 pieces of 40x80x3 RHS):
[5 empty] | Cutting material | [11 empty] | thickness | 3 | mm | inner diameter | 74 | mm | Tw (web thickness) | 3 | mm | thickness | 3 | mm | half width | 6 | mm | Tw (web thickness) | 3 | mm | thickness | 3 | mm | to brochure figures
[5 empty] | Torque due to cutting |  |  | 750 |  |  |  | Nmm |  |  |  |  | Ixx outer | 3413333.3333 | mm4 | Ixx outer | 2007040 | mm4 | depth 2 | 74 |  | Ixx outer | 3413333.3333 | mm4 | half depth | 40 | mm | Ixx outer | 3413333.3333 | mm4 | Ixx outer | 3413333.3333 | mm4 |  |  | Ixx VALUE auto inserted from over there
[5 empty] | End condition for twisting |  |  | Fixed | [8 empty] | Ixx inner | 2498881.3333 | mm4 | Ixx inner | 1469342.224 | mm4 | Ixx | 813146 | mm4 | Ixx inner | 2498881.3333 | mm4 |  |  |  | Ixx inner hole | 2600187.3333 | mm4 | Ixx inner | 2498881.3333 | mm4 | You have now created an
[17 empty] | Ixx TOTAL | 914452 | mm4 | Ixx TOTAL | 537697.776 | mm4 | Ixx TOTAL | 813146 | mm4 | Ixx TOTAL | 914452 | mm4 | Ixx TOTAL | 512000 | mm4 | Ixx TOTAL | 813146 | mm4 | Ixx TOTAL | 914452 | mm4 | equivalent RHS section |  | second moment area | 1974024 | mm4 |  |  |  | Neutral axis calculations (NA)
[17 empty] | XS outer | 6400 | mm2 | XS outer | 5026.5482 | mm2 |  |  |  | XS outer | 6400 | mm2 | XS outer |  |  | A | 702 | mm2 | XS outer | 6400 | mm2 | [8 empty] | Part | b | d | Area | centroid distance from datum (h)
[17 empty] | XS inner | 5476 | mm2 | XS inner | 4300.8403 | mm2 |  |  |  | XS inner | 5476 | mm2 | XS inner |  |  | neutral axis distance from web | 27.8248 | mm | XS inner | 5476 | mm2 | [8 empty] | 1 | 40 | 3 | 120 | 118.5
[17 empty] | XS total | 924 | mm2 | XS total | 725.7079 | mm2 | XS total | 702 | mm2 | XS total | 924 | mm2 | XS total | 960 | mm2 | Iyy1 | 13653333.3333 | mm4 | XS total | 924 | mm2 | [8 empty] | 2 | 3 | 74 | 222 | 80
[17 empty] | Iyy outer | 3413333.3333 | mm4 | Iyy outer | [5 empty] | Iyy outer | 3413333.3333 | mm4 | Iyy outer |  |  | Iyy2 | 11261147.3333 | mm4 | Iyy outer | 3413333.3333 | mm4 | [8 empty] | 3 | 3 | 74 | 222 | 80
[17 empty] | Iyy inner | 2498881.3333 | mm4 | Iyy inner | [5 empty] | Iyy inner | 2498881.3333 | mm4 | Iyy inner |  |  | Iyy3 | 1911021.5513 | mm4 | Iyy inner | 2498881.3333 | mm4 | [8 empty] | 4 | 40 | 3 | 120 | 41.5
[17 empty] | Iyy TOTAL | 914452 | mm4 | Iyy TOTAL | 537697.776 | mm4 | Iyy TOTAL | 256166.5 | mm4 | Iyy TOTAL | 914452 | mm4 | Iyy TOTAL | 11520 | mm4 | Iyy TOTAL | 481164.4487 | mm4 | Iyy TOTAL | 914452 | mm4 | [8 empty] | 5 | 80 | 3 | 240 | 38.5
[14 empty] | STEP 4. RESULTS | Z deflection |  | Z bending |  |  | Z bending |  |  | Z bending |  |  | Z bending |  |  | Z bending |  |  | Z bending |  |  | Z bending |  |  |  |  | bending | [5 empty] | 6 | 3 | 34 | 102 | 20
[15 empty] | from gantry sag |  | deflection | 0.11194 | mm | deflection | 0.19038 | mm | deflection | 0.12589 | mm | deflection | 0.11194 | mm | deflection | 0.19993 | mm | deflection | 0.12589 | mm | deflection | 0.11194 | mm |  |  | deflection | 0.051856 | mm |  |  |  | 7 | 3 | 34 | 102 | 20
[17 empty] | deflection | 111.9416 | um | deflection | 190.3769 | um | deflection | 125.8879 | um | deflection | 111.9416 | um | deflection | 199.9321 | um | deflection | 125.8879 | um | deflection | 111.9416 | um |  |  | deflection | 51.8561 | um |  |  |  | 8 | 80 | 3 | 240 | 1.5
[17 empty] | stiffness | 1752.6997 | N/mm | stiffness | 1030.5874 | N/mm | stiffness | 1558.5298 | N/mm | stiffness | 1752.6997 | N/mm | stiffness | 981.3333 | N/mm | stiffness | 1558.5298 | N/mm | stiffness | 1752.6997 | N/mm |  |  | stiffness | 3783.546 | N/mm |  |  |  | 9 |  |  | 0
[46 empty] | 10 |  |  | 0
[15 empty] | X deflection |  | torsion |  |  | torsion |  |  | torsion |  |  | torsion |  |  | torsion |  |  | torsion |  |  | torsion |  |  |  |  | torsion | [5 empty] | 11 |  |  | 0
[15 empty] | from gantry twisting |  | twisting constant K | 1369599 |  | twisting constant K | 1077313.382 |  | twisting constant K | 2157.84 |  | twisting constant K | 1369599 |  | twisting constant K | 29570.4 |  | twisting constant K | 2106 |  | twisting constant K | 1369599 |  |  |  | twisting constant K | [5 empty] | 12 |  |  | 0
[15 empty] | during X direction cut |  | angular deflection | 6.8451e-06 | radians | angular deflection | 8.7022e-06 | radians | angular deflection | 0.0043446 | radians | angular deflection | 6.8451e-06 | radians | angular deflection | 0.00031704 | radians | angular deflection | 0.0044516 | radians | angular deflection | 6.8451e-06 | radians |  |  | angular deflection |  | radians |  |  |  | 13 |  |  | 0
[17 empty] | angular deflection | 0.00039222 | deg | angular deflection | 0.00049864 | deg | angular deflection | 0.24895 | deg | angular deflection | 0.00039222 | deg | angular deflection | 0.018166 | deg | angular deflection | 0.25507 | deg | angular deflection | 0.00039222 | deg |  |  | angular deflection |  | deg |  |  |  | 14 |  |  | 0
[17 empty] | torsional stiffness | 1912180.1047 | Nmm/deg | torsional stiffness | 1504102.453 | Nmm/deg | torsional stiffness | 3012.6911 | Nmm/deg | torsional stiffness | 1912180.1047 | Nmm/deg | torsional stiffness | 41285.0262 | Nmm/deg | torsional stiffness | 2940.3141 | Nmm/deg | torsional stiffness | 1912180.1047 | Nmm/deg |  |  | torsional stiffness |  | Nmm/deg |  |  |  | 15 |  |  | 0
[17 empty] | tool deflection | 0.0010268 | mm | tool deflection | 0.0013054 | mm | tool deflection | 0.65175 | mm | tool deflection | 0.0010268 | mm | tool deflection | 0.04756 | mm | tool deflection | 0.66779 | mm | tool deflection | 0.0010268 | mm |  |  | tool deflection |  | mm |  |  |  | 16 |  |  | 0
[17 empty] | tool deflection | 1.0268 | microns | tool deflection | 1.3054 | microns | tool deflection | 651.7455 | microns | tool deflection | 1.0268 | microns | tool deflection | 47.5595 | microns | tool deflection | 667.7886 | microns | tool deflection | 1.0268 | microns |  |  | tool deflection |  | microns | [7 empty] | 50 | mm from datum
[15 empty] | X deflection |  | X bending |  |  | X bending |  |  | X bending |  |  | X bending |  |  | X bending |  |  | X bending |  |  | X bending
[15 empty] | from gantry bending |  | deflection | 0.0028527 | mm | deflection | 0.0048516 | mm | deflection | 0.010184 | mm | deflection | 0.0028527 | mm | deflection | 0.22645 | mm | deflection | 0.0054216 | mm | deflection | 0.0028527 | mm | [8 empty] | Second moment of area calculations
[15 empty] | during X direction cut |  |  | 2.8527 | microns |  | 4.8516 | microns |  | 10.1836 | microns |  | 2.8527 | microns |  | 226.4493 | microns |  | 5.4216 | microns |  | 2.8527 | microns | [8 empty] | part | IxCG (local mm4) | y (centroid distance from NA) | A (local area mm2) | A x y2 | Contribution to Ixx (mm4)
[43 empty] | KEY |  |  | 1 | 90 | 68.5 | 120 | 563070 | 563160
[15 empty] | X deflection TOTAL |  | X total |  |  | X total |  |  | X total |  |  | X total |  |  | X total |  |  | X total |  |  | X total | [8 empty] | = centroid (centre of rectangle) |  | 2 | 101306 | 30 | 222 | 199800 | 301106
[15 empty] | sum of bending |  | deflection | 0.0038796 | mm | deflection | 0.006157 | mm | deflection | 0.66193 | mm | deflection | 0.0038796 | mm | deflection | 0.27401 | mm | deflection | 0.67321 | mm | deflection | 0.0038796 | mm | [5 empty] | DATUM | = arbitrary line drawn at bottom of shape, by you |  | 3 | 101306 | 30 | 222 | 199800 | 301106
[15 empty] | and twisting results | [27 empty] | NA | = Neutral axis - position is calculated for you |  | 4 | 90 | -8.5 | 120 | 8670 | 8760
[46 empty] | 5 | 180 | -11.5 | 240 | 31740 | 31920
[46 empty] | 6 | 9826 | -30 | 102 | 91800 | 101626
[46 empty] | 7 | 9826 | -30 | 102 | 91800 | 101626
[46 empty] | 8 | 180 | -48.5 | 240 | 564540 | 564720
[15 empty] | Properties |  | volume | 1108800 | mm3 | volume | 870849.4836 | mm3 | volume | 842400 | mm3 | volume | 1108800 | mm3 | volume | 1152000 | mm3 | volume | 842400 | mm3 | volume | 1108800 | mm3 | [8 empty] | 9 | 0 | -50 | 0 | 0 | 0
[17 empty] | mass | 2.8829 | kg | mass | 2.2642 | kg | mass | 2.1902 | kg | mass | 2.8829 | kg | mass | 2.9952 | kg | mass | 2.1902 | kg | mass | 2.8829 | kg | [8 empty] | 10 | 0 | -50 | 0 | 0 | 0
[46 empty] | 11 | 0 | -50 | 0 | 0 | 0
Look up tables | [13 empty] | STEP 5. DESIGN SELECTION | [31 empty] | 12 | 0 | -50 | 0 | 0 | 0
1. Tool cutting forces (cutting material) | [45 empty] | 13 | 0 | -50 | 0 | 0 | 0
| Cutting force (N) |  |  | Option selected | [41 empty] | 14 | 0 | -50 | 0 | 0 | 0
Wood | 5 |  |  | Cutting force |  | Wood | 5 | [7 empty] | Select section to use | RHS | [29 empty] | 15 | 0 | -50 | 0 | 0 | 0
Alum | 50 | [13 empty] | for final analysis | [30 empty] | 16 | 0 | -50 | 0 | 0 | 0
Steel | 75 | [48 empty] | TOTAL I value | 1974024 | mm4
Add your own . . . | [14 empty] | Z deflection total | 0.11194 | mm
[15 empty] | X deflection total | 0.0038796 | mm
2. Construction material properties
| Young's mod (N/mm2) | Density (kg/mm3) | Mod rigidity (N/mm2)
Steel | 200000 | 7.9e-06 | 79300 | Option selected
Alum | 69000 | 2.6e-06 | 24000 | Material |  | Alum | 69000 | 2.6e-06 | 24000 | 69000 | 2.6e-06 | 24000
Wood | 13000 | 5.3e-07 | 13000
Add your own . . .
3. End condition for bending
| Factor |  |  | Option selected
Simply supported (e.g hinge) | 48 |  |  | End condition |  | Simply supported (e.g hinge) |  |  | 48
Semi-supported (e.g basic bracket) | 96
Fully supported (e.g. welded) | 192
Shape selector list
BOX SECTION
TUBE SECTION
I BEAM
RHS
PLATE SECTION
Channel
Commercial aluminium profile (Hepco etc.)
Note on T36: /4 = due to both ends fixed, and twisting applied about centre of span
Note on AB36: /4 = due to both ends fixed, and twisting applied about centre of span
Note on AJ36: /4 = due to both ends fixed, and twisting applied about centre of span
Note on AR14: Enter brochure figure for Ixx in mm4 (mm4 = 10000cm4)
Note on AR36: /4 = due to both ends fixed, and twisting applied about centre of span
Note on AX22: Enter brochure figure for Ixx in mm4 (mm4 = 10000cm4)
Note on AX36: /4 = due to both ends fixed, and twisting applied about centre of span
width
depth
thickness
inner dia
outer diameter
width
depth
Tf
width
depth
thickness
width
depth
width
distance tool to beam centre (mm)
X direction cutting force (N)
Point load (N)
(=mass in kg x 9.81)
Twist due to X direction cutting (Nmm)
width
depth
Tf
end condition
end condition
GANTRY TOP
L gantry length
1
2
3
4
5
6
7
8
b
d
d
b
Datum
NA
X
X
y
h
y
y
x
x
y
y
x
x
y
y
x
x
y
y
x
x
y
y
x
x
y
y
x
x
y
y
x
x
Tw
Tw
Z
Y
X
width
depth

## GANTRY SIDES
Y DIRECTION CUTTING CAUSING GANTRY SIDES CANTILEVER BENDING
STEP 1. DIAGRAM |  |  |  |  | STEP 2. LOAD CASE INFORMATION | [7 empty] | STEP 3. GANTRY SIDE PLATE GEOMETRY
[5 empty] | INPUTS PURPLE | [7 empty] | ALL VIEWS ARE TOP VIEWS OF GANTRY SIDES
[5 empty] | OUTPUTS YELLOW | [7 empty] | ENSURE WIDTH AND DEPTH ARE CORRECTLY ORIENTED RELATIVE TO GANTRY TOP MEMBER - see pictures below
[5 empty] | Assumes perfect connection between gantry top and side | [10 empty] | PLATE SECTION |  |  |  | BOX SECTION |  |  |  | TUBE SECTION |  |  |  | I BEAM |  |  |  | RHS |  |  |  | Channel
[5 empty] | Boundary conditions: Top end guided (i.e. gantry resists torsion), bottom end simple (open bearing) or fixed (profile rail bearing) | [10 empty] | PLATE SECTION 150w 12d |  |  |  | BOX SECTION 80w 80d 3t |  |  |  | TUBE SECTION 80OD 74ID |  |  |  | I BEAM 80w 80d 3t |  |  |  | RHS 120w 80d 3t |  |  |  | Channel 120w 80d 3t
[5 empty] | Y LOADS | [10 empty] | 21600 |  |  |  | 914452 |  |  |  | 537697.776 |  |  |  | 813146 |  |  |  | 1270372 |  |  |  | 782936.5
Cutting material
Gantry side material
[5 empty] | Height | H | 300 |  |  |  |  | mm
[5 empty] | Dist top to ballscrew | B | 150 |  |  |  |  | mm
[16 empty] | width | 150 | mm |  | width | 80 | mm |  | outer diameter | 80 | mm |  | width | 80 | mm |  | width | 120 | mm |  | width | 120 | mm
[16 empty] | depth | 12 | mm |  | width | 80 | mm |  | inner diameter | 74 | mm |  | depth | 80 | mm |  | depth | 80 | mm |  | depth | 80 | mm
[20 empty] | thickness | 3 | mm | [5 empty] | thickness | 3 | mm |  | thickness | 3 | mm |  | thickness | 3 | mm
[20 empty] | sec mom outer | 3413333.3333 | mm4 |  | sec mom outer | 2007040 | mm4 |  | depth 2 | 74 |  |  | sec mom outer | 5120000 | mm4 |  | sec mom 1 | 5120000 | mm4
[20 empty] | sec mom inner | 2498881.3333 | mm4 |  | sec mom inner | 1469342.224 | mm4 |  | sec 1 | 3413333.3333 | mm4 |  | sec mom inner | 3849628 | mm4 |  | sec mom 2 | 4337063.5 | mm4
[28 empty] | sec 2 | 2600187.3333 | mm4
[16 empty] | Ixx TOTAL | 21600 | mm4 |  | Ixx TOTAL | 914452 | mm4 |  | Ixx TOTAL | 537697.776 | mm4 |  | Ixx TOTAL | 813146 | mm4 |  | Ixx TOTAL | 1270372 | mm4 |  | Ixx TOTAL | 782936.5 | mm4
[20 empty] | cross section outer | 6400 | mm2 |  | cross section outer | 5026.5482 | mm2 | [5 empty] | cross section outer | 9600 | mm2 |  | cross section outer | 9600 | mm2
[20 empty] | cross section inner | 5476 | mm2 |  | cross section inner | 4300.8403 | mm2 | [5 empty] | cross section inner | 8436 | mm2 |  | cross section inner | 8436 | mm2
[16 empty] | cross section total | 1800 | mm2 |  | cross section total | 924 | mm2 |  | cross section total | 725.7079 | mm2 |  | cross section total | 702 | mm2 |  | cross section total | 1164 | mm2 |  | cross section total | 1164 | mm2
STEP 4. Results
[14 empty] | Gantry/Tool deflection | y | 0.010379 | mm | Gantry/Tool deflection | y | 0.00024516 | mm | Gantry/Tool deflection | y | 0.00041693 | mm | Gantry/Tool deflection | y | 0.0002757 | mm | Gantry/Tool deflection | y | 0.00017647 | mm | Gantry/Tool deflection | y | 0.00028634 | mm
[14 empty] | Gantry/Tool deflection | y | 10.3789 | um | Gantry/Tool deflection | y | 0.24516 | um | Gantry/Tool deflection | y | 0.41693 | um | Gantry/Tool deflection | y | 0.2757 | um | Gantry/Tool deflection | y | 0.17647 | um | Gantry/Tool deflection | y | 0.28634 | um
[14 empty] | Gantry/Tool deflection | y | 0.0018871 | mm | Gantry/Tool deflection | y | 4.4574e-05 | mm | Gantry/Tool deflection | y | 7.5806e-05 | mm | Gantry/Tool deflection | y | 5.0127e-05 | mm | Gantry/Tool deflection | y | 3.2086e-05 | mm | Gantry/Tool deflection | y | 5.2062e-05 | mm
[14 empty] | Gantry/Tool deflection | y | 1.8871 | um | Gantry/Tool deflection | y | 0.044574 | um | Gantry/Tool deflection | y | 0.075806 | um | Gantry/Tool deflection | y | 0.050127 | um | Gantry/Tool deflection | y | 0.032086 | um | Gantry/Tool deflection | y | 0.052062 | um
STEP 5. DESIGN SELECTION
Some worked examples . . . .
[14 empty] | Select section to use |  | PLATE SECTION
for final analysis
Worked example, varying thickness of aluminium sides
[7 empty] | 5N cutting force (wood) | [6 empty] | Select support type |  | simple open bearings | 0.010379
[7 empty] | H height 300mm | [6 empty] | for final analysis |  | fully supported bearings | 0.0018871
[7 empty] | X distance to ballscrew 150mm | [8 empty] | simple open bearings
Plate section sides, 300mm wide, 12mm thick
[7 empty] | gantry side | open bearing | profile bearing |  |  |  |  | Gantry Y deflection |  | 0.010379 | mm
[7 empty] | thickness | tool deflection | tool deflection
[7 empty] | (mm) | (um) | (um)
[7 empty] | 6 | 41.516 | 7.548
[7 empty] | 9 | 12.301 | 2.237
[7 empty] | 12 | 5.189 | 0.944
[7 empty] | 15 | 2.657 | 0.483
[7 empty] | 18 | 1.538 | 0.28
[7 empty] | 21 | 0.968 | 0.176
[7 empty] | 24 | 0.649 | 0.118
As thickness of sides increases, tool deflection
rapidly decreases then tails off with diminishing
returns
This is because the sides are in bending, and bending
stiffness is related to the thickness^3 (cubed).
Small increases in thickness rapidly become very stiff.
In other words upgrading from 6mm sides to 9mm sides gives a
large improvement. But upgrading from 21mm to 24mm gives
only a very small further improvement.
Worked example, varying location of ballscrew
5N cutting force (wood)
H Height 300mm
Aluminium sides 12mm thick
Plate section, 300mm wide, 12mm thick
[7 empty] | Ballscrew | open bearing | profile bearing
[7 empty] | distance (B) | tool deflection | tool deflection
[7 empty] | (mm) | (um) | (um)
[7 empty] | 0 | 7.548 | 1.887
[7 empty] | 50 | 7.251 | 1.747
[7 empty] | 100 | 6.43 | 1.398
[7 empty] | 150 | 5.189 | 0.944
[7 empty] | 200 | 3.634 | 0.489
[7 empty] | 250 | 1.87 | 0.14
[7 empty] | 300 | 0 | 0
As the ballscrew location is moved from the top (B=0) to the bottom
of the gantry (B=300), the deflection of the tool decreases.
This is because the bending moment on the gantry side decreases
as the reaction force moves closer to the bearing
In other words, a reduction in gantry deflection (I.e tool deflection)
can be achieved simply by locating the ballscrew as low down as
possible.
Obviously level with the bearings (B=300) is probably impractical,
the limit probably being clearance to clear the workpiece.
Look up tables
1. Tool cutting forces
| Cutting force (N) |  |  | Option selected
Wood | 5 |  |  | Cutting force |  | Wood | 5
Alum | 50
Steel | 75
Add your own . . .
2. Construction material properties
| Young's mod (N/mm2) | Density (kg/mm3) | Mod rigidity (N/mm2)
Steel | 200000 | 7.9e-06 | 79300 | Option selected
Alum | 69000 | 2.6e-06 | 24000 | Material |  | Alum | 69000 | 2.6e-06 | 24000 | 69000 | 2.6e-06 | 24000
Wood | 13000 | 5.3e-07 | 13000
Add your own . . .
Shapes list
PLATE SECTION
BOX SECTION
TUBE SECTION
I BEAM
RHS
Channel
depth
width
B distance gantry top to ballscrew (mm)
Y direction cutting force (N)
GANTRY
Baseframe
H height (mm)
ballnut force (N)
gantry side member force (N)
bottom of gantry (next to bearings)
top of gantry
side thickness
width
thickness
inner dia
outer diameter
width
depth
thickness
depth
width
thickness
depth
thickness
width
gantry top view
gantry top view
gantry top view
gantry top view
gantry top view
gantry top view
Simply supported open bearings
Fully supported profile rail bearings
x
x
x
x
x
x
x
x
x
x
x
x
Z
Y

## TOOL_ERROR
X & Y cutting error (gantry top and sides bending and twisting) |  |  |  | ellipse | X=A cos t
[5 empty] | Y=B sin t |  |  |  |  | status
[5 empty] | t | X | Y | X | Y
[5 empty] | 0 | 0.0038796 | 0 | 0.03 | 0 | 0.12932
[5 empty] | 10 | 0.0038206 | 0.0018023 | 0.029544 | 0.0052094 | 0.34596
[5 empty] | 20 | 0.0036456 | 0.0035498 | 0.028191 | 0.010261 | 0.34596
Max permitted deflection |  |  |  |  | 30 | 0.0033598 | 0.0051895 | 0.025981 | 0.015
Permitted error | 0.03 | mm | (enter your required cutting accuracy) |  | 40 | 0.0029719 | 0.0066714 | 0.022981 | 0.019284
|  |  | For safety, make this value smaller |  | 50 | 0.0024937 | 0.0079507 | 0.019284 | 0.022981
|  |  | than actually required |  | 60 | 0.0019398 | 0.0089884 | 0.015 | 0.025981
Estimated deflection |  |  |  |  | 70 | 0.0013269 | 0.009753 | 0.010261 | 0.028191
A = tool deflection on X axis | 0.0038796 | mm | (from X loads TAB) |  | 80 | 0.00067368 | 0.010221 | 0.0052094 | 0.029544
B = tool deflection on Y axis | 0.010379 | mm | (from Y loads TAB) |  | 90 | 2.3756e-19 | 0.010379 | 1.837e-18 | 0.03
[5 empty] | 100 | -0.00067368 | 0.010221 | -0.0052094 | 0.029544
[5 empty] | 110 | -0.0013269 | 0.009753 | -0.010261 | 0.028191
DESIGN STATUS |  |  |  |  | 120 | -0.0019398 | 0.0089884 | -0.015 | 0.025981
0.34596 |  |  | OK |  | 130 | -0.0024937 | 0.0079507 | -0.019284 | 0.022981
|  |  | Borderline |  | 140 | -0.0029719 | 0.0066714 | -0.022981 | 0.019284
|  |  | NOT OK |  | 150 | -0.0033598 | 0.0051895 | -0.025981 | 0.015
[5 empty] | 160 | -0.0036456 | 0.0035498 | -0.028191 | 0.010261
[5 empty] | 170 | -0.0038206 | 0.0018023 | -0.029544 | 0.0052094
[5 empty] | 180 | -0.0038796 | 1.2711e-18 | -0.03 | 3.6739e-18
[5 empty] | 190 | -0.0038206 | -0.0018023 | -0.029544 | -0.0052094
[5 empty] | 200 | -0.0036456 | -0.0035498 | -0.028191 | -0.010261
[5 empty] | 210 | -0.0033598 | -0.0051895 | -0.025981 | -0.015
Z cutting error (gantry sag) |  |  |  |  | 220 | -0.0029719 | -0.0066714 | -0.022981 | -0.019284
[5 empty] | 230 | -0.0024937 | -0.0079507 | -0.019284 | -0.022981
Max permitted deflection |  |  |  |  | 240 | -0.0019398 | -0.0089884 | -0.015 | -0.025981
Permitted error | 0.2 | mm | (enter your required cutting accuracy) |  | 250 | -0.0013269 | -0.009753 | -0.010261 | -0.028191
|  |  | For safety, make this value smaller |  | 260 | -0.00067368 | -0.010221 | -0.0052094 | -0.029544
|  |  | than actually required |  | 270 | -7.1267e-19 | -0.010379 | -5.5109e-18 | -0.03
Estimated deflection |  |  |  |  | 280 | 0.00067368 | -0.010221 | 0.0052094 | -0.029544
tool deflection on Z axis | 0.11194 | mm | (from Z loads TAB) |  | 290 | 0.0013269 | -0.009753 | 0.010261 | -0.028191
[5 empty] | 300 | 0.0019398 | -0.0089884 | 0.015 | -0.025981
[5 empty] | 310 | 0.0024937 | -0.0079507 | 0.019284 | -0.022981
DESIGN STATUS |  |  |  |  | 320 | 0.0029719 | -0.0066714 | 0.022981 | -0.019284
0.55971 |  |  | OK |  | 330 | 0.0033598 | -0.0051895 | 0.025981 | -0.015
|  |  | Borderline |  | 340 | 0.0036456 | -0.0035498 | 0.028191 | -0.010261
|  |  | NOT OK |  | 350 | 0.0038206 | -0.0018023 | 0.029544 | -0.0052094
[5 empty] | 360 | 0.0038796 | -2.5421e-18 | 0.03 | -7.3479e-18