## Sheet1
Inputs
Specific Heat Capacity (Cg)
Water | 4.18 | J/(degC x g)
Propylene Glycol | 2.5 | J/(degC x g)
Mix of Propylene Glycol | 25%
SHC of this mix ? | 3.76 | J/(degC x g)
water temperature degC
Mass
Mass of coolant (m) | 5000 | grams
Water temperatures
Start temp (Ti) | 20 | degC
End temp (Tf) | 40 | degC | mass
(1 litre ~ 1000g)
Heat to be dissipated
Waste power (W) | 300 | Watts (Joules / second)
Outputs | [6 empty] | pump
Heat energy (q)
q = m x Cg x (Tf - Ti) | 376000 | Joules
| 376 | KiloJoules
Timing
Time from start to end temp | 1253.3333 | seconds
| 20.8889 | minutes
With | 300 | Watts input to the cooling circuit, it will take | 20.8889 | minutes to go from |  | 20 | degC to | 40 | deg C
(assuming no heat lost through the external part of the circuit)
waste heat from spindle (Watts)

## Sheet2
The amount of heat energy (q) gained or lost by a substance is equal to the mass of the substance (m) multiplied by its specific heat capacity (Cg) multiplied by the change in temperature (final temperature - initial temperature)
q = m x Cg x (Tf - Ti)
Specific Heat Capacity (Cg) of a substance is the amount of heat required to raise the temperature of 1g of the substance by 1oC (or by 1 K).
The units of specific heat capacity are J oC-1 g-1 or J K-1 g-1
Specific Heat Capacities of Some Substances
[Cg (J K-1 g-1 or J oC-1 g-1)]
aluminium | Cg = 0.90 | water | Cg = 4.18
carbon | Cg = 0.72 | ethanol (ethyl alcohol) | Cg = 2.44
copper | Cg = 0.39 | sulfuric acid (liquid) | Cg = 1.42
lead | Cg = 0.13 | sodium chloride solid | Cg = 0.85
mercury | Cg = 0.14 | potassium hydroxide solid | Cg = 1.18
The amount of heat energy gained or lost by a substance can also be calculated for moles of substance:
q = n x Cn x (Tf - Ti)
q = amount of heat energy gained or lost by substance
n = moles of substance
Cn = molar heat capacity (J oC-1 mol-1 or J K-1 mol-1)
Tf = final temperature
Ti = initial temperature
Molar Heat Capacity (Cn) of a substance is the amount of heat required to raise the temperature of 1 mole of the substance by 1oC (or by 1 K).
The units of molar heat capacity are J oC-1 mol-1 or J K-1 mol-1
Heats of Reaction can be measured in the laboratory using a simple calorimeter made up of a polystyrene cup (these are appropriate because of their good insulating properties) that is fitted with a lid and a thermometer.
Examples
a. Calculate the amount of heat needed to increase the temperature of 250g of water from 20oC to 56oC.
q = m x Cg x (Tf - Ti)
m = 250g
Cg = 4.18 J oC-1 g-1 (from table above)
Tf = 56oC
Ti = 20oC
q = 250 x 4.18 x (56 - 20)
q = 250 x 4.18 x 36
q = 37 620 J = 38 kJ
b. Calculate the specific heat capacity of copper given that 204.75 J of energy raises the temperature of 15g of copper from 25o to 60o.
q = m x Cg x (Tf - Ti)
q = 204.75 J
m = 15g
Ti = 25oC
Tf = 60oC
204.75 = 15 x Cg x (60 - 25)
204.75 = 15 x Cg x 35
204.75 = 525 x Cg
Cg = 204.75 ÷ 204.75 = 0.39 JoC-1 g-1
c. 216 J of energy is required to raise the temperature of aluminium from 15o to 35oC. Calculate the mass of aluminium.
(Specific Heat Capacity of aluminium is 0.90 JoC-1g-1).
q = m x Cg x (Tf - Ti)
q = 216 J
Cg = 0.90 JoC-1g-1
Ti = 15oC
Tf = 35oC
216 = m x 0.90 x (35 - 15)
216 = m x 0.90 x 20
216 = m x 18
m = 216 ÷ 18 = 12g
d. The initial temperature of 150g of ethanol was 22oC. What will be the final temperature of the ethanol if 3240 J was needed to raise the temperature of the ethanol?
(Specific heat capacity of ethanol is 2.44 JoC-1g-1).
q = m x Cg x (Tf - Ti)
q = 3240 J
m = 150g
Cg = 2.44 JoC-1g-1
Ti = 22oC
3240 = 150 x 2.44 x (Tf - 22)
3240 = 366 (Tf - 22)
8.85 = Tf - 22
Tf = 30.9oC